## Installation
1 | Ballistics for Excel - get started
1.1 | Website
| The website contains a forum. Have a look! |  | www.bfxyz.nl
1.2 | Checklist Excel
Although you should be familiar with Excel, the following is too crucial to ignore - if you are unfamiliar with the concepts look them up.
Absolute references - e.g. $C$1 - are not changed by dragging formulas over multiple columns.
Named cells and ranges - e.g. x for F1:F7 that contains a range of distances
Scope, workbook and sheet, of named cells
How to load and unload an add-in, in case you want to temporary disable BfX
The use of the Solver add-in that comes with Excel. However there will be a BfX worksheet that explains it use too!

## Help
2 | Help
2.1 | Get help when typing
type a BfX function e.g. "= BfX_Xv(" and then press ctrl-a
or
type a BfX function e.g. "=BfX_Xv(" and then press return, e.g.:
x=BfX_Xv(v0; v; c; df=GP) [m]
2.2 | BfX_Help(integer) - help on the use of BfX functions
|  | (if you see this information on a web page, click here to go back to the BfX Home page: ) |  | http://www.bfxyz.nl/
Create a column 0, 1, 2, 3, …, enter in the adjacent row =Bfx_Help(reference to the cell)
|  | 0 | Ballistics for Excel - use =BfX_Help(i) with i=1,2,3,...157 for more |  |  | =BfX_Help(C15)
|  | 1 | ==BfX Excel 2010 32bit==(C) Robert Meijer==Bld: Oct 18 2015 21:51:12 (Release)==
|  | 2 | All examples are in European locale, e.g. =bfx_vx(740,3;200,1;0,5)
|  | 3 | However, your computer might expect input as =bfx_vx(740.3,200.1,0.5)
|  | 4 | Function arguments with default values can be omitted
|  | 5 | Empty first arguments eg BfX_Xv( or BfX_Xv() or BfX_Xv(;400;300;0,5) return help
|  | 6 | =============================Atmospheric condition==============================
|  | 7 | BfX assumes 15 degrees Celsius, 101325 Pascal, 0% humidity (ICAO conditions)
|  | 8 | ========Calculating projectile velocity, flight time and flight distance========
|  | 9 | v0: muzzle velocity [m/s],
|  | 10 | v: velocity of slowed down projectile <v0 [m/s]
|  | 11 | x: distance >0 [m], c: ballistic coefficient [lb/in^2] >0, take c of the
|  | 12 | highest supersonic velocity range
|  | 13 | df: drag function. BfX uses by default the Pejsa drag function in combination
|  | 14 | with the G1 ballistic coefficient, BfX_Help2 lists available drag functions
|  | 15 | v=BfX_Vx(v0; x; c; df=GP) [m/s]
|  | 16 | v=BfX_Vt(v0; t; c; df=GP) [m/s]
|  | 17 | t=BfX_Tv(v0; v; c; df=GP) [s]
|  | 18 | t=BfX_Tx(v0; x; c; df=GP) [s]
|  | 19 | x=BfX_Xv(v0; v; c; df=GP) [m]
|  | 20 | x=BfX_Xt(v0; t; c; df=GP) [m]
|  | 21 | Examples: =BfX_Vx(750;300;0,45) =BfX_Vx(750;300;0,23;"G7")
|  | 22 | =BfX_Vx("fps";750;30000;"cm";0,45), <dt> indicates a user defined
|  | 23 | drag table =BfX_Vx(750;300;1.0;<dt>)
|  | 24 | ======================================Drop======================================
|  | 25 | drop=BfX_D(v0; x; c; df=GP) [m] or converted to angle
|  | 26 | to convert to angle specify an unit of angle as output unit
|  | 27 | ================================Wind deflection=================================
|  | 28 | <xw> <vw> are ranges (possible multiple Excel cells) containing
|  | 29 | wind velocities vw [m/s] at xw [m]
|  | 30 | wind_deflection=BfX_Y(v0; <xw>; <vw>; x; c; df=GP) [m] or converted to angle
|  | 31 | to convert to angle specify an unit of angle as output unit
|  | 32 | ===========================Bullet path and elevation============================
|  | 33 | zx: distance [m] at which impact is h [m]
|  | 34 | s: distance line of sight to bore at muzzle >0 [m]
|  | 35 | e: elevation, -pi/2 < e <pi/2 [radians]
|  | 36 | height_at_x=BfX_Zx(v0; s; h; zx; x; c; df=GP) [m] or converted to angle
|  | 37 | height_at_x=BfX_Ze(v0; s; e; x; c; df=GP) [m] or converted to angle
|  | 38 | to convert to angle specify an unit of angle as output unit
|  | 39 | elevation=BfX_E(v0; s; h; zx; c; df=GP) [radians]
|  | 40 | ============================Weather influences on bc============================
|  | 41 | P: pressure [Pascal], T: temperature [C], H: humidity [fraction of 1].
|  | 42 | for other than default atmospheric conditions, multiply ballistic
|  | 43 | coefficient with
|  | 44 | BfX_C(T=15 [Celcius]; P=101324.6 [Pa], H=0.0 [fraction of 1]) []
|  | 45 | =================================Air properties=================================
|  | 46 | P: pressure [Pascal], T: temperature [C], H: humidity [fraction of 1].
|  | 47 | air density = BfX_Ad(T=15 [C]; P=101324.6 [Pa]; H=0.0 [fraction of 1]) [kg/m^3]
|  | 48 | ======================Input output unit conversion in BfX=======================
|  | 49 | Functions can produce output in other units: specify as first
|  | 50 | argument the desired unit, e.g. =BFX_D("cm"; v0; x; c). The
|  | 51 | functions accept also input in other units, just input the
|  | 52 | desired unit after the value as an separate argument, e.g.
|  | 53 | =BFX_D("cm"; v0; "fps"; x; "yd"; c; "G7"), here input in Imperial
|  | 54 | units and output in centimeters and c according to the G7 drag tables.
|  | 55 | ==============================Conversion of units===============================
|  | 56 | Unit conversion, v is a value, specify either or both input and output unit
|  | 57 | units might be of different(!), eg. "ft" and "kg"
|  | 58 | value_in_other_unit = BfX_U(value) e.g. v=BfX_U("km";120;"ft")
|  | 59 | Calculation of an angle from distance and height:
|  | 60 | angle = bfx_ax(x; h) [radians]
|  | 61 | ===================List of supported units and drag functions===================
|  | 62 | use =BfX_Help2(i) with i=0,1,2, ...
|  | 63 | ================================Error reporting=================================
|  | 64 | <r> is an optional range
|  | 65 | use =BfX_IQ(<r>) for information on your recent (un)succesful calculation
|  | 66 | use =BfX_Info(i,<r>) with i=0,1,2,... for a history on calculations
|  | 67 | ==============================Display Cell Formula==============================
|  | 68 | use =BfX_Cell(<r>) to display the formula of the cell left top cell of a range
|  | 69 | use if necessary, ANY change, wherever in the WHOLE workbook updates BFX_Cell
|  | 70 | BfX_Cell is a volatile function, incompatible with some other Excel functions
|  | 71 | Volatile Excel functions are currently crashing the Excel SOLVER addin
|  | 72 | Remove BfX_Cell when ready
|  | 73 | =================================Interpolation==================================
|  | 74 | <xi> a (possible unordered) range with at least two elements,
|  | 75 | <gxi> a range containing g(xi) where g(x) is a function of x
|  | 76 | x is a value for which g(x) is to be estimated with an accuracy a (if possible)
|  | 77 | m is the output mode, m= I, A, N, T,
|  | 78 | I: returns the inter/extra polated value, (default if m is omitted)
|  | 79 | A: returns the estimated accuracy of interpolated value,
|  | 80 | N: returns the the number of points used in the interpolation,
|  | 81 | T: returns the type of the result,
|  | 82 | -1 interpolation with better then the requested accuracy
|  | 83 | -2 interpolation not neccessary, x was present in <xi> and <gi> returned
|  | 84 | -3 extrapolation with better then the requested accuracy
|  | 85 | 0 interpolation with less then the requested accuracy
|  | 86 | 1 extrapolation with less then the requested accuracy
|  | 87 | interpolation g(x)= BfX_I(<xi>; <gxi>; x; accuracy=1E-5; m=I)
|  | 88 | ===============================Drag coefficients================================
|  | 89 | Cd=BfX_Cd(v0; df=GP) []
|  | 90 | ==========================Non volatile random numbers===========================
|  | 91 | i is a positive integer number, b is the bottom value, t (>b) is the top value
|  | 92 | <r> is an optional range
|  | 93 | random_number = BfX_Ran(i; <r>) 0 <= random_number <= 1]
|  | 94 | b <= random_number <= t = BfX_Ranb(i; b; t; <r>)
|  | 95 | c and s are center and width of normal distribution
|  | 96 | normal distribution b <= random_number <= t= BfX_Rang(i; c; s; b; t; <r>)
|  | 97 | use <r> to link cells to guide Excels calculation order
|  | 98 | ==========================check if a range has changed==========================
|  | 99 | Compute a short text that uniquely identifies all values in a range <r>,
|  | 100 | m specifies what is included in the check, m=FC, OV, ON, OT, OB, OE, OD
|  | 101 | FC: full check - range dimensions, all contents and their place (default)
|  | 102 | OV: only values - skip empty cells
|  | 103 | ON: only numbers - skip empty cells, booleans and text, ignore position
|  | 104 | OT: only text - skip empty cells, booleans and numbers, ignore position
|  | 105 | OB: only booleans - skip empty cells, text and numbers, ignore position
|  | 106 | OE: only empty cells - skip booleans, text and numbers, ignore position
|  | 107 | OD: only drag table - required for drag tables
|  | 108 | 32 bit Cyclic Redundancy Check = BfX_CRC(<r>; m=FC) (AUTODIN II polynomial)
|  | 109 | ====================================Contact=====================================
|  | 110 | use =BfX_Help(i) with i=-2,-3 for email and website address
|  | 111 | use =BfX_Info(i) with i=-2,-3 for email and website address
|  | 112 | =================Visual Basic for Applications (VBA) interface==================
|  | 113 | The argments are passed in the same order as with the BfX worksheet functions
|  | 114 | All arguments are VARIANTS - the default type of VBA.
|  | 115 | However, arrays should be declared as e.g. Dim x(10), vw(10)
|  | 116 | then declare Dim xv, vwv to create VARIANTS that will contain x and vw
|  | 117 | and just before calling vb_y (the only procedure that need arrays) set:
|  | 118 | xv=x and yv=y and make the call e.g. returnval=vb_y(v0,x,vw,r,c)
|  | 119 | Declare the VBA interfaces as:
|  | 120 | Private Declare Function vb_y Lib "FullPath\BfX.XLL" Alias "BfX_VB_Y" _
|  | 121 | (Optional, v1 As Variant, Optional v2 As Variant, ...) As Variant
|  | 122 | The naming convention is VBA Alias name = Worksheet name with _VB_in the
|  | 123 | middle: BfX_VB_Zx, BfX_VB_C, etc. Use BfX_IQ() on the worksheet to obtain
|  | 124 | error/succes information
|  | 125 | ===================================About BfX====================================
|  | 126 | Created: Robert Meijer (c) 2008, 2009, 2010, 2011, 2015
|  | 127 | inspired on Arthur Pejsa's book: Modern Practical Ballistics.
|  | 128 | BfX has however less approximations and more drag functions. Calculated results
|  | 129 | DO include sub and super sonic regions. Implementation is checked
|  | 130 | against numerical simulations of projectile behavior. Significant
|  | 131 | errors in BfX results start to occur for elevations above
|  | 132 | 15 degrees.
|  | 133 | ==========================Right to use and distribute===========================
|  | 134 | Use and re-distribution of this addin is only granted to private persons
|  | 135 | having non-commercial purposes. Dit werk is auteursrechtelijk beschermd
|  | 136 | Formula's, source code etc of the BfX add-in cannot be distributed or claimed
|  | 137 | =============================Disclaimer of Warranty=============================
|  | 138 | THERE IS NO WARRANTY FOR THE PROGRAM, TO THE EXTENT PERMITTED BY APPLICABLE
|  | 139 | LAW. EXCEPT WHEN OTHERWISE STATED IN WRITING THE COPYRIGHT HOLDERS AND/OR
|  | 140 | OTHER PARTIES PROVIDE THE PROGRAM "AS IS" WITHOUT WARRANTY OF ANY KIND, EITHER
|  | 141 | EXPRESSED OR IMPLIED, INCLUDING, BUT NOT LIMITED TO, THE IMPLIED WARRANTIES
|  | 142 | OF MERCHANTABILITY AND FITNESS FOR A PARTICULAR PURPOSE. THE ENTIRE RISK AS TO
|  | 143 | THE QUALITY AND PERFORMANCE OF THE PROGRAM IS WITH YOU. SHOULD THE PROGRAM
|  | 144 | PROVE DEFECTIVE, YOU ASSUME THE COST OF ALL NECESSARY SERVICING, REPAIR OR
|  | 145 | CORRECTION
|  | 146 | ============================Limitation of Liability=============================
|  | 147 | IN NO EVENT WILL ANY COPYRIGHT HOLDER, OR ANY OTHER PARTY WHO CONVEYS THE
|  | 148 | PROGRAM, BE LIABLE TO YOU FOR DAMAGES, INCLUDING ANY GENERAL, SPECIAL,
|  | 149 | INCIDENTAL OR CONSEQUENTIAL DAMAGES ARISING OUT OF THE USE OR INABILITY TO
|  | 150 | USE THE PROGRAM (INCLUDING BUT NOT LIMITED TO LOSS OF DATA OR DATA BEING
|  | 151 | RENDERED INACCURATE OR LOSSES SUSTAINED BY YOU OR THIRD PARTIES OR A FAILURE
|  | 152 | OF THE PROGRAM TO OPERATE WITH ANY OTHER PROGRAMS), EVEN IF SUCH HOLDER OR
|  | 153 | OTHER PARTY HAS BEEN ADVISED OF THE POSSIBILITY OF SUCH DAMAGES
|  | 154 | In short: the use of this addin is completely your own responsibility
|  | 155 | and all consequences are yours.
|  | 156 | Take care, firearms are potentially lethal
|  | 157 | ================================End of BfX_Help=================================
|  | 158 | Ballistics for Excel - use =BfX_Help(i) with i=1,2,3,...157 for more
|  | 159 | Ballistics for Excel - use =BfX_Help(i) with i=1,2,3,...157 for more
|  | 160 | Ballistics for Excel - use =BfX_Help(i) with i=1,2,3,...157 for more
|  | 161 | Ballistics for Excel - use =BfX_Help(i) with i=1,2,3,...157 for more
|  | 162 | Ballistics for Excel - use =BfX_Help(i) with i=1,2,3,...157 for more
|  | 163 | Ballistics for Excel - use =BfX_Help(i) with i=1,2,3,...157 for more
|  | 164 | Ballistics for Excel - use =BfX_Help(i) with i=1,2,3,...157 for more
BfX_Help(-2), BfX_Help(-3), BfX_Info(-2), BfX_Info(-3) returns contact information (website, forum, email)
Note that the font of the cells is set to Courier New - not necessary at all and done only for a nice display
| BfX_Help2(integer) |  | (if you see this information on a web page, click here to go back to the BfX Home page: ) |  | http://www.bfxyz.nl/
2.3 |  | Bfx_Help2 informs about unit (e.g. meter to yard) conversions BfX supports
Bfx_Help2 also informs which drag functions can be used
Other worksheets will elaborate on how to use these features
To use BfX_Help2(): create a column with values from 0 … 90 (or so) and then refer to a cell with BfX_Help2(cell to the left)
=BfX_Help2(C192)
|  | 0 | Ballistics for Excel - use =BfX_Help2(i) with i=1,2,3,...104 for more
|  | 1 | Use BfX_Help(0) for help on BfX functions
|  | 2 | ===================================BfX_Help2====================================
|  | 3 | BfX_Help2 lists available input and output units as well as supported drag
|  | 4 | functions. Units and functions must be specified in abreviated form, lower case
|  | 5 | without spaces and other blanks. If no units are specified, the metric standards
|  | 6 | are used. eg BfX_D("in";740;1000;"yd";0,22;"g7") calculates the drop
|  | 7 | in [inches] for a bullet of 740 [m/s] (units omitted) at a distance of
|  | 8 | 1000 [yards] with a G7 ballistic coefficient of 0,22
|  | 9 | =================================Drag functions=================================
|  | 10 | Pejsa, use G1 bc, VLD / boat tail bullet (default) -> GP
|  | 11 | G1 -> G1
|  | 12 | G2 -> G2
|  | 13 | G5 -> G5
|  | 14 | G6 -> G6
|  | 15 | G7, VLD /boat tail bullet -> G7
|  | 16 | G8 -> G8
|  | 17 | GS, sphere (e.g. shotgun) -> GS
|  | 18 | Ingalls / Mayevski -> GIM
|  | 19 | RA4, small bore -> RA4
|  | 20 | Air rifle, consistent with Chairgun -> A
|  | 21 | ====================================Distance====================================
|  | 22 | km -> km
|  | 23 | m (default) -> m
|  | 24 | cm -> cm
|  | 25 | mm -> mm
|  | 26 | mile -> mi
|  | 27 | foot -> ft
|  | 28 | yard -> yd
|  | 29 | inch -> in
|  | 30 | ====================================Velocity====================================
|  | 31 | m/s (default) -> m/s
|  | 32 | foot/s -> ft/s
|  | 33 | foot/s -> fps
|  | 34 | =================================Wind velocity==================================
|  | 35 | Beaufort -> bf
|  | 36 | Beaufort -> bft
|  | 37 | m/s (default) -> m/s
|  | 38 | km/h -> km/h
|  | 39 | km/h -> kmh
|  | 40 | mile/h -> mp/h
|  | 41 | mile/h -> mph
|  | 42 | =====================================Angle======================================
|  | 43 | radian (default) -> rad
|  | 44 | mili radian (= distance between 2 mildots in scope recticle) -> mrad
|  | 45 | mil = mili radian -> mil
|  | 46 | degrees -> deg
|  | 47 | minutes of angle = 1/60 degrees -> moa
|  | 48 | centimeter per 100 meter -> cphm
|  | 49 | inch per 100 yards -> iphy
|  | 50 | ==================================Target score==================================
|  | 51 | Woerden Integer -> WI
|  | 52 | ISSF300m Integer -> 300mI
|  | 53 | ==================================Temperature===================================
|  | 54 | Kelvin -> k
|  | 55 | Fahrenheit -> f
|  | 56 | Celcius (default) -> c
|  | 57 | ====================================Pressure====================================
|  | 58 | Pascal (default) -> Pa
|  | 59 | hectoPascal -> hPa
|  | 60 | mbar -> mbar
|  | 61 | bar -> bar
|  | 62 | at -> atm
|  | 63 | mmHg -> mmHg
|  | 64 | inchHg -> inHg
|  | 65 | pounds/inch^2 -> PSI
|  | 66 | ====================================Humidity====================================
|  | 67 | fraction of 1 (default) -> fH
|  | 68 | percentage -> %H
|  | 69 | ======================================Time======================================
|  | 70 | second (default) -> s
|  | 71 | milisecond -> ms
|  | 72 | ======================================Mass======================================
|  | 73 | kilogram (default) -> kg
|  | 74 | gram -> g
|  | 75 | grain -> gr
|  | 76 | pound -> lb
|  | 77 | pound -> lbs
|  | 78 | pound -> lbm
|  | 79 | pound -> #
|  | 80 | ====================================Density=====================================
|  | 81 | kg/m^3 (default) -> kg/m^3
|  | 82 | g/m^3 -> g/m^3
|  | 83 | g/cm^3 -> g/cm^3
|  | 84 | pounds/ft^3 -> lb/ft^3
|  | 85 | ======================Sectional density = mass/diameter^2=======================
|  | 86 | kg/m^2 (default) -> kg/m^2
|  | 87 | pounds/inch^2 -> lb/in^2
|  | 88 | =====================================Energy=====================================
|  | 89 | Joule (default) -> J
|  | 90 | foot pound -> ft-lb
|  | 91 | =========================Interpolation output selectors=========================
|  | 92 | interpolated value (default) -> I
|  | 93 | accuracy obtained -> A
|  | 94 | number of inputs used for interpolation -> N
|  | 95 | type of result -> T
|  | 96 | ==============================CRC output selectors==============================
|  | 97 | full check - range dimensions + position of value and all contents (default) -> FC
|  | 98 | only values - skip empty cells -> OV
|  | 99 | only numbers - skip empty cells, booleans and text, ignore position -> ON
|  | 100 | only text - skip empty cells, booleans and numbers, ignore position -> OT
|  | 101 | only booleans - skip empty cells, text and numbers, ignore position -> OB
|  | 102 | only empty cells - skip booleans, text and numbers, ignore position -> OE
|  | 103 | only drag table -> OD
|  | 104 | ================================End of BfX_Help2================================
|  | 105 | Ballistics for Excel - use =BfX_Help2(i) with i=1,2,3,...104 for more

## Info
3 | Info on calculations and BfX
3.1 | BfX_Info(integer)
Informs about errors and successes of recent invokations of BfX Excel
Lets calculate the velocity of a bullet at 350, 450, 550 meters. The bullet has a muzzle velocity of 750 m/s and a (G1) ballistic coefficient of 0,5 (lb/inch^2)
|  | Distance [m] | Velocity [m/s]
|  | 350 | 554.7407
|  | 450 | 504.3499
|  | 550 | 456.358
and make an error, "a" is not a value
|  | a | #NULL!
Find out with BfX_Info what the problems are:
|  | 0 | Ballistics for Excel - use BfX_Help(i) with i=0,1,2 ... for more.
|  | 1 | =================================================================
|  | 2 | use BfX_Info(i) with i=0,1,2 ... to see recent errors or
|  | 3 | r is an (optional) range in Excel
|  | 4 | use BfX_Info(i, r ) to trigger an update
|  | 5 | e.g. if cell A1=BfX_Vx(700;300;0,5) then Bfx_Info(i,$A$1) updates
|  | 6 | when A1 has changed. Note the absolute reference $A$1.
|  | 7 | =================================================================
|  | 8 | BfX - Succesful calculations: 2652 Total calculations: 3207
|  | 9 | BfX - unrecognized or invalid unit "gim" in argument 2
|  | 10 | BfX - Succesful calculations: 2647 Total calculations: 3201
|  | 11 | BfX - unrecognized or invalid unit "gim" in argument 2
|  | 12 | BfX - Succesful calculations: 2646 Total calculations: 3200
|  | 13 | BfX - unrecognized or invalid unit "gim" in argument 2
The most recent invokation is listed at 8
3.2 | BfX_Info(integer, range)
One can automatically update the BfX_Info output by using the optional range parameter, e.g. =BfX_Info(8;B151:C153)
If in the range B151;C153 a value changes, BfX_Info(8, B151:C153) will be invoked by Excel and updated
|  | BfX - Succesful calculations: 1759 Total calculations: 4989 |  | =BfX_Info(8;C6:D10)
3.3 | BfX_Info(-2)
BfX_info(-2) returns the email address for correspondence with the developer. No guarantee that your email will be answered (fast)!
3.4 | BfX_Info(-3)
Bfx_info(-3) returns the address of the website and forum
3.5 | BfX_IQ()
info about the most recent computation, same output as BfX_Info(8):
|  | BfX - Succesful calculations: 264 Total calculations: 3477 |  |  | =BfX_IQ()
3.6 | BfX_IQ(range)
info about the most recent computation, same output as BfX_Info(8; range):
|  | BfX - Succesful calculations: 1774 Total calculations: 5010 |  |  | =BfX_IQ(C6:D10)
3.7 | BFX_Cell(Range)
displays the formula of the left top cell in range. This volatile - that means if Excel does somewhere in the WHOLE
workbook a calculation, BFX_Cell will be reinvoked
=BfX_IQ(C6:D10)

## Bullet velocity
4 | Calculating horizontal bullet velocities from distance or time
4.1 | BfX_Vx | v=BfX_Vx(v0; x; c; df=GP) [m/s]
BfX_V calculates the velocity of a bullet with velocity v0 at distance x. The bullet has a ballistic coefficient c
ballistic coefficient c
BfX uses by default the drag function of Arthur J Pejsa, that works with the ballistic coefficient c of the G1 tables
If multiple G1 ballistic coefficients are listed use the one of the highest velocity range.
Metric units
BfX calculates in metric units - except for the ballistic coefficient.
Later it is demonstrated how to change units - except (yet) for the ballistic coefficient.
Flat fire
As mentioned on the website, BfX uses the so called flat fire approximation
Simply spoken, that means that the elevation of the rifle should be less than 15 degrees
Another consequence is that many properties of the bullet can be calculated easily and accurately
It is with BfX_V straightforward to make a graph of velocity loss for a bullet with a ballistic coefficient c=0,5 with a muzzle velocity v0=740 m/s
|  | c | v0 | distance [m] | v [m/s]
|  | 0.5 | 740 | 0 | 740
|  | lb/in2 | m/s | 100 | 681.6142
|  |  |  | 200 | 625.6274
|  |  |  | 300 | 572.0395
|  |  |  | 400 | 520.8505
|  |  |  | 500 | 472.0604
|  |  |  | 600 | 425.6698
|  |  |  | 700 | 382.8434
|  |  |  | 800 | 346.0135
|  |  |  | 900 | 319.573
|  |  |  | 1000 | 299.7197
|  |  |  | 1100 | 284.0306
|  |  |  | 1200 | 271.1291
|  |  |  | 1300 | 259.268
|  |  |  | 1400 | 247.9258 | Scatter plot of velocity vs. distance
|  |  |  | 1500 | 237.0797
The table shows that BfX calculates also speeds for bullets travelling below the speed of sound, approximately 331 m/s
4.2 | What is the maximum distance a bullet is accurate?
If the bullet speed goes from above to below the velocity of sound the forces acting on the bullet introduce distortions on the path.
For the bullet in the table, the maximum accurate distance is about 800m
With BfX_Xv one can directly calculate this distance
4.3 | BfX_Vt | v=BfX_Vt(v0; t; c; df=GP) [m/s]
Bfx_Vt calculates the velocity [m/s] at time t [s] for a bullet with ballistic coef c [lb/in^2]
|  | 659.1131 | [m/s]
4.4 | WARNING!!!!!
You can easily enter absurd values for t:
|  |  | t= | 1000 | [s]
|  | BfX_Vt | 2.222 | [m/s]
or distance
|  |  | x= | 10000 | [m]
|  | BfX_Vx | 5.2915 | [m/s]
The flat fire assumption does not hold here, and with these extreme distances one needs a unearthly high mountain to keep a bullet in the air
In another worksheet we will learn to check how realistic inputs are
| WARNING!!!!! | Excel displays a lot of decimals. However, compared to actual measurements, the real accuracy is limited.
| Bullet velocity | BfX_Vx | BfX1182428557CRC
| Bullet velocity | BfX_Vt | BfX942455148CRC
The BfX_CRC calculations are used somewhere else in this workbook
They allow so see if the computations are changed since the last time they
are done, e.g. If a new version of BfX calculates another value

## Units
5 | Units
Before introducing other BfX functions some of you are eager to know how BfX can convert units to or from the metric system.
All BfX functions accept values in various units. In some cases it migth be handy to use BfX_U, see section 5.4
5.1 | Convert the result of a BfX function to another unit
Put the string specifying the output unit as the first string, e.g. BfX_Vx("fps";740;300;0,5) :
| 1876.7699 | [fps]
the output of BfX_Vx is converted to foot/s
5.2 | Convert the input(s) of a BfX function to another unit
Place the string specifying the input unit directly after the value BfX_Vx(740;"fps";300;0,5) :
| 197.2264 | [m/s]
the input velocity was 740 [fps]
5.3 | Multiple in- and output units
| 715.0452 | [fps] | =BfX_Vx("fps";740;"fps";10000;"cm";0,24;"G7")
output and muzzle velocity in fps, input of range in cm, ballistic coefficient according to G7 drag function
check:
| 225.552 | =740*0,3048 |  | 740 [ft] to [meter], 1 [ft] =0,3048 [m] |  | 100 | [m] is 10000 [cm]
BfX does not convert the ballistic coefficient, but uses an entirely other drag table
| 217.9458 | [m/s] | =BfX_Vx(B20;H20;0,24;"G7")
| 715.0452 | [fps] | =BfX_Vx("fps";B20;H20;0,24;"G7")
5.3 | Available units are listed by BfX_Help2:
There are many more units available than shown below, see for yourself
| 0 | Ballistics for Excel - use =BfX_Help2(i) with i=1,2,3,...104 for more
| 1 | Use BfX_Help(0) for help on BfX functions
| 2 | ===================================BfX_Help2====================================
| 3 | BfX_Help2 lists available input and output units as well as supported drag
| 4 | functions. Units and functions must be specified in abreviated form, lower case
| 5 | without spaces and other blanks. If no units are specified, the metric standards
| 6 | are used. eg BfX_D("in";740;1000;"yd";0,22;"g7") calculates the drop
| 7 | in [inches] for a bullet of 740 [m/s] (units omitted) at a distance of
| 8 | 1000 [yards] with a G7 ballistic coefficient of 0,22
| 9 | =================================Drag functions=================================
| 10 | Pejsa, use G1 bc, VLD / boat tail bullet (default) -> GP
| 11 | G1 -> G1
| 12 | G2 -> G2
| 13 | G5 -> G5
| 14 | G6 -> G6
| 15 | G7, VLD /boat tail bullet -> G7
| 16 | G8 -> G8
| 17 | GS, sphere (e.g. shotgun) -> GS
| 18 | Ingalls / Mayevski -> GIM
| 19 | RA4, small bore -> RA4
| 20 | Air rifle, consistent with Chairgun -> A
| 21 | ====================================Distance====================================
| 22 | km -> km
| 23 | m (default) -> m
| 24 | cm -> cm
| 25 | mm -> mm
| 26 | mile -> mi
| 27 | foot -> ft
| 28 | yard -> yd
| 29 | inch -> in
| 30 | ====================================Velocity====================================
| 31 | m/s (default) -> m/s
| 32 | foot/s -> ft/s
| 33 | foot/s -> fps
| 34 | =================================Wind velocity==================================
| 35 | Beaufort -> bf
| 36 | Beaufort -> bft
| etc | etc
5.4 | BfX_U | value_in_other_unit = BfX_U(value) e.g. v=BfX_U("km";120;"ft")
Mostly you do not need BfX_U as all other BfX functions support unit conversion (see above).
Nevertheless, the function BfX_U performs unit conversion
To convert to BfX default system of units, the metric system
| 1.01 |  | =BfX_U(101;"cm")
| 30.7848 |  | =BfX_U(101;"fps")
to convert from the BfX default system of units to another one
| 101 |  | =BfX_U("cm";1,01)
| 3.3136 |  | =BfX_U("fps";1,01)
to convert from one system to another
| 30.7848 |  | =BfX_U("cm";1,01;"ft")
| 0.45813 |  | =BfX_U("kg";1,01;"lbs")
Weird conversions are also possible
| 307.848 |  | =BfX_U("g";1,01;"fps") |  | 1,01 fps =0,37848 m/s. 0,37848 kg (the internal unit for mass) is then converted to 307,848 grams
| Units | Conversions of in and output |  | BfX130088071CRC
| Units | BfX_U |  | BfX3048208047CRC
The BfX_CRC calculations are used somewhere else in this workbook
They allow so see if the computations are changed since the last time they
are done, e.g. If a new version of BfX calculates another value

## Bullet range
7 | Calculating horizontal bullet distances from velocity or time
7.1 | BFX_Xv | x=BfX_Xv(v0; v; c; df=GP) [m]
BfX_Xv calculates the distance that a bullet with muzzle velocity v0 is decelerated to v
At what distance a 740 [m/s] bullet nears the velocity of sound ( say 340 [m/s])?
|  | 820.0527 | [m] | =BfX_Xv(740;340;0,5)
Which ballistic coefficient do I need to shoot at 1000 [m] accurately?
If bullets go below the sound velocity they loose their accuracy. Hence the velocity should stay above 340 [m/s]. The speed of sound is 331 [m/s].
Answer: about 0,61
|  | v0 | 740 | [m/s] | c [lb/in^2] | x [m]
|  | v | 340 | [m/s] | 0.3 | 492.0316
[5 empty] | 0.325 | 533.0342
[5 empty] | 0.35 | 574.0369
[5 empty] | 0.375 | 615.0395
[5 empty] | 0.4 | 656.0421
[5 empty] | 0.425 | 697.0448
[5 empty] | 0.45 | 738.0474
[5 empty] | 0.475 | 779.05
[5 empty] | 0.5 | 820.0527
[5 empty] | 0.525 | 861.0553
[5 empty] | 0.55 | 902.0579
[5 empty] | 0.575 | 943.0606
[5 empty] | 0.6 | 984.0632
[5 empty] | 0.625 | 1025.0658
this is a scatter graph
Later we shall use more refined techniques to get a more precise answer
7.2 | Check BfX_Xv with BfX_Vx
We can use BfX_Xv and BfX_Vv in combination to cross check if BfX formulas work well.
Let us calculate how far a bullets with v0=740 [m/s] and c=0,5 [lb/in^2] travels to be decelerated to 250 [m/s]
|  | x250 | 1381.3749 |  | =BfX_Xv(740;250;0,5)
Lets calculate how far a bullets with v0=740 [m/s] and c=0,5 [lb/in^2] travels to be decelerated to 250 [m/s]
Let us calculate the velocity of a bullet with muzzle speed 740 [m/s] and c=0,5[ lb/in^2] at x250
|  | v | 250 |  | =BfX_Vx(740;x250_;0,5)
This exercise shows that BfX gives consistent results even if the bullet passes several velocity ranges (supersonic, sonic, subsonic)
The elevation is close to 2 [degrees]
7.3 | The 15 degrees limit
BfX accurate enough to about 15 degrees, do a calculation for that elevation and compare with numerical calculations.
Now do the same for a slow down of a 740 [m/s], c=0,5 [lb/in^2] bullet to 100 [m/s]
|  | x100 | 3429.735 |  | =BfX_Xv(740;100;0,5)
|  | v | 100 |  | =BfX_Vx(740;x100_;0,5)
Here the elevation is close to 15 [degrees].
A calculation that does not the flat fire approximation yields x100 = 3398 [m ]or a HORIZONTAL velocity at our x100 of 99,68 [m/s].
The vertical velocity is at our x100 -73,44 [m/s]
| Bullet range | BfX_Xv | BfX2670207087CRC
| Bullet range | BfX_Vx | BfX3088550714CRC
The BfX_CRC calculations are used somewhere else in this workbook
They allow so see if the computations are changed since the last time they
are done, e.g. If a new version of BfX calculates another value

## Flight times
8 | Calculating the time a bullet slows down to certain velocity or reaches a given distance
8.1 | Bfx_Tv | t=BfX_Tv(v0; v; c; df=GP) [s]
calculates the time it takes to decelerate the bullet from v0 [m/s] to v [m/s]. The bullet has a ballistic coefficient of c=0,482 [ln/in^2]
How long does it take before a typical 180 [g]r .308 bullet starting at 740 [m/s] reaches the speed of sound?
|  | 1.6855 | [s] | =BfX_Tv(740;331;0,482)
8.2 | Bfx_Tx | t=BfX_Tx(v0; x; c; df=GP) [s]
How long does that bullet take to hit a target at 500 [m]?
|  | 0.85401 | [s] | =BfX_Tx(740;500;0,482)
| Flight times | Bfx_Tv | BfX3961002631CRC
| Flight times | Bfx_Tx | BfX2601861468CRC
The BfX_CRC calculations are used somewhere else in this workbook
They allow so see if the computations are changed since the last time they
are done, e.g. If a new version of BfX calculates another value

## The great cross check
9 | Cross checking several BfX_functions
Cross checking gives faith in the accuracy of BfX and is a good exercise as well
9.1 | Chaining
Output of one BfX function is the input of another one.
BfX uses a lot more digits in its computation then shown,
Cross checks seem to match exactly. Occasionally there might be small round off errors
Definition of worksheet names
| v0 | 740 | [m/s]
| c | 0.5 | [lb/in^2]
| input time | BfX_Xt | BfX_Vx | BfX_Tv | Bfx_Vt | Bfx_Xv | BfX_Tx
| 0.55 | 349.6986 | 546.2994 | 0.55 | 546.2994 | 349.6986 | 0.55
| [s] | [m] | [m/s] | [s] | [m/s] | [m] | [s]
9.2 | Chaining with unit conversion
| input time | BfX_Xt | BfX_Vx | BfX_Tv | Bfx_Vt | Bfx_Xv | BfX_Tx
| 600 | 0.23405 | 1747.3068 | 0.6 | 532.5791 | 14829.4643 | 0.6
| [ms] | [mi] | [ft/s] | [s] | [m/s] | [inch] | [s]
| The great cross check |  | various BfX functions |  | BfX3592799695CRC
The BfX_CRC calculations are used somewhere else in this workbook
They allow so see if the computations are changed since the last time they
are done, e.g. If a new version of BfX calculates another value

## Drop and Elevation
10 | The drop of a bullet
The bullet drop is the distance the bullet falls due to gravity.
This fall is possibly compensated to a (small) upward velocity, because the bullet is shot slightly upward
These two motions together are important ingredients in the determination of the bullet's path.
10.1 | drop=BfX_D(v0; x; c; df=GP) [m] or converted to angle
calculates the drop of the bullet due to gravity. The essence of shooting is to compensate for this drop, by aiming above the target.
How much do we have to aim the barrel above a target at 600m, to hit it, if the bullet has a velocity of 740 m/s and a ballistic coefficient of 0,5 lb/in^2
| 4.7014 | [m] |  | =BfX_D(740;600;0,5)
What is, more or less, the elevation?
| 0.44894 | [degrees] |  | =DEGREES(ATAN2(600;B11)) | (here a basic math function "arc tangent" is used)
| 0.44894 | [degrees] |  | =BfX_Ax("deg";600;B11)
BfX_Ax can be used to calculate an angle from a distance and a heigth
How much moa (minutes of angle) is that? A moa is 1/60 of a degree
The moa is usually indicated on rifle scopes, a click on a rifle scope is usually close to 1/4 or 1/8 th [moa]
| 26.9367 | [moa] |  | =B14*60
| 26.9367 | [moa] |  | =BfX_D("moa";740;600;0,5)
| 26.9367 | [moa] |  | =BfX_Ax("moa";600;B11)
Note that the last two calculations used "moa" to instruct BfX_D to convert to an angle
10.2 | Calculate elevation
However, the above calculation neglects the height of the scope or iron sights (which are usually mounted above the rifle barrel)
BfX_E that calculates the elevation, takes that into account. This is how we do that:
d=drop at zx.
zx is the distance of the target
x=0 is the end of the barrel
s is the distance of the barrel below the line of sight, s is a positive number
e=Degrees(atan2(zx ; s + BfX_D(v0;zx;c)))
Suppose zx=600 [m;] s=3 [cm]=0,03 [m], c=0,5 [lb/in^2]
| 0.45181 | [degrees] |  | =BfX_Ax("deg";600;0,03+BfX_D(740;600;0,5))
| 27.1085 | [moa] |  | =B45*60
(for a rifle scope of 1/4 moa per click, the effect of s=3cm is less then a click)
10.3 | BfX_E | elevation=BfX_E(v0; s; h; zx; c; df=GP) [radians]
calculates the elevation for a bullet with muzzle velocity v0 [m/s],
with the centre of the barrel end s [m] below the line of sight.
The target is hit h [m] above the point at aim at zx [m].
Frequently, h=0 [m]
Hence for, v0=740 [m/s] zx=600 [m]; s=3 [cm], h=0 [m], c=0,5 [lb/in^2]
| 0.0078856 | [radians] |  | =BfX_E(740;3;"cm";0;600;0,5)
| 0.45181 | [degrees] |  | =BfX_E("deg";740;3;"cm";0;600;0,5)
| 27.1085 | [moa] |  | =BfX_E("moa";740;3;"cm";0;600;0,5)
10.4 | Calculating sight settings for another distance
A frequent issue in shooting is to set the sights of a weapon for another distance.
Suppose one knows the sight setting at 100 [m] and we want to know the setting for 300 [m]
Furthermore, v0=740 [m/s] s=3 [cm], h=0 [m], c=0,5 lb/in^2
How much clicks we have to give?
First calculate the difference in elevation
| distance [m] | elevation [moa]
| 100 | 4.2835 | =BfX_E("moa";740;3;"cm";0;B72;0,5)
| 300 | 11.328 | =BfX_E("moa";740;3;"cm";0;B73;0,5)
| difference | 7.0444 | =C73-C72
Rifles scopes and iron sights on military weapons change the elevation with 1/8, 1/4, 1/2 moa per click
So if we have a riflescope with 1/4 moa per click then we have to increase the elevation with
| 28.1778 | clicks | =C74/(1/4)
We can also use the bullet drop as to estimate the elevation difference:
| distance [m] | elevation [moa]
| 100 | 3.2522 | =BfX_D("moa";740;B83;0,5)
| 300 | 10.9842 | =BfX_D("moa";740;B84;0,5)
| difference | 7.732 | =C84-C83
Note that there is a small deviation from the elevation difference obtained from BfX_E
The reason for that is that BfX_E takes care of the fact that the bullet starts its flight below the line of sight
In another worksheet an advance use of BfX_E is shown where we generate a calibrated table of that tells how many clicks we have to give to hit a target at a certain distance
| Drop and Elevation |  | BfX_D | BfX2879822360CRC
| Drop and Elevation |  | BfX_E | BfX1975209096CRC
The BfX_CRC calculations are used somewhere else in this workbook
They allow so see if the computations are changed since the last time they
are done, e.g. If a new version of BfX calculates another value
Zx
x=0
S
d+s
d

## Trajectory height
11 | Trajectory height
11.1 | BfX_Zx | height_at_x=BfX_Zx(v0; s; h; zx; x; c; df=GP) [m] or converted to angle
BfX_Zx computes the height of a bullet with muzzle velocity v0, at a distance x [m] along its the path to a target at zx [m] where it impacts h [m] from the point
of aim. The bullet starts s [m] lower than the line of sight (meaning that the scope is s [m] above the centre of the bore.
The ballistic coefficient is c [lb/in^2]
| v0 | 740 | [m/s]
| s | 3 | cm | note! | the unit of s, "cm", is specified in BfX_Zx here as a named range, for demo purposes.
| h | 0 | [m]
| zx | 500 | [m]
| c | 0.5 | [lb/in^2]
| x [m] | z [cm]
| 0 | -3
| 25 | 11.7738 | =BfX_Zx("cm";v0;s;s_unit;h;zx;B19;_c)
| 50 | 25.382
| 75 | 37.7758
| 100 | 48.904
| 125 | 58.7128
| 150 | 67.1452
| 175 | 74.1414
| 200 | 79.6381
| 225 | 83.5686
| 250 | 85.8624
| 275 | 86.4449
| 300 | 85.2373
| 325 | 82.1563
| 350 | 77.1135
| 375 | 70.0154
| 400 | 60.7627
| 425 | 49.2501
| 450 | 35.366
| 475 | 18.9914
| 500 | -1.9429e-14
11.2 | Sighting in your rifle at for 300m at a 50m range
You will have a match at 300m, but you can train only at 50m.
How far (in [cm]) above the point of aim at 50m should the bullet hit, that it will go through zero (point of aim at 300m?)
The properties for bullet and rifle are given above
| 11.1757 | [cm] | =BfX_Zx("cm";v0;s;s_unit;h;300;50;0,5)
Turn your sights so that the bullet hits at the above height at 50m
How many clicks do you have to add to hit the target at 50m at the above distance above the point of aim?
First calculate the angle
| 7.7005 | [moa] | =DEGREES(ATAN2(50;11,2/100))*60
BfX can do this automatically:
| 7.6839 | [moa] | =BfX_Zx("moa";v0;s;s_unit;h;300;50;0,5)
Now multiply with your (calibrated) value for moa per click and you can set your sight
11.3 | Where is the bullet in your sight?
Suppose you have a rifle scope. Through which range of angles the path of the bullet go?
If the rifle scope is of the mildot type, then for a certain setting of the magnification,
(see user manual) the distance between two mildots corresponds to 1 miliradian.
| x [m] | z [mildots] |  |  |  | 4.9307 | x [m]
| 0 | 0 | Note that the angle at x=0 is not defined. BfX sets it to 0 |  |  | 3.8609e-05 | z [m] | =BfX_Zx(v0;s;s_unit;h;zx;J62;_c)
| 2 | -8.8813 | =BfX_Zx("mrad";v0;s;s_unit;h;zx;B76;_c)
| 3 | -3.8905 | Note that the bullet starts its path below the line of sight (at negative z, at minus scope height)
| 4 | -1.3995 | The bullet crosses the line of sight for the first time at 4,9 meters, and the second time (of course) at 500m
| 5 | 0.091539
| 6 | 1.0825
| 7 | 1.7878
| 8 | 2.3145
| 9 | 2.7221
| 10 | 3.0464
| 15 | 4.001
| 17 | 4.2181
| 20 | 4.4554
| 25 | 4.7095
| 50 | 5.0763
| 75 | 5.0367
| 100 | 4.8904
| 125 | 4.697
| 150 | 4.4763
| 175 | 4.2366
| 200 | 3.9819
| 225 | 3.7141
| 250 | 3.4345
| 275 | 3.1434
| 300 | 2.8412
| 325 | 2.5279
| 350 | 2.2032
| 375 | 1.8671
| 400 | 1.5191
| 425 | 1.1588
| 450 | 0.78591
| 475 | 0.39982
| 500 | -3.8858e-16
11.4 | BfX_Ze | height_at_x=BfX_Ze(v0; s; e; x; c; df=GP) [m] or converted to angle
BfX_Ze calculates the path of the bullet where its initial elevation is specified
What is the initial elevation (in [rad]) for a bullet with the above specifications (v0,s,h,zx,c)?
| _e [rad] | 0.0061364 | =BfX_E(v0;s;s_unit;h;zx;_c)
Reproduce the trajectory and mildot readings with BfX_Ze
| x [m] | z [cm] | z [mildots]
| 0 | -3 | 0
| 2 | -1.7763 | -8.8813
| 3 | -1.1671 | -3.8905
| 4 | -0.55979 | -1.3995
| 5 | 0.045769 | 0.091539
| 6 | 0.64952 | 1.0825 | =BfX_Ze("cm";v0;s;s_unit;_e;B117;_c)
| 7 | 1.2515 | 1.7878 | =BfX_Ze("mrad";v0;s;s_unit;_e;B118;_c)
| 8 | 1.8516 | 2.3145
| 9 | 2.4499 | 2.7221
| 10 | 3.0464 | 3.0464
| 15 | 6.0015 | 4.001
| 17 | 7.1708 | 4.2181
| 20 | 8.9108 | 4.4554
| 25 | 11.7738 | 4.7095
| 50 | 25.382 | 5.0763
| 75 | 37.7758 | 5.0367
| 100 | 48.904 | 4.8904
| 125 | 58.7128 | 4.697
| 150 | 67.1452 | 4.4763
| 175 | 74.1414 | 4.2366
| 200 | 79.6381 | 3.9819
| 225 | 83.5686 | 3.7141
| 250 | 85.8624 | 3.4345
| 275 | 86.4449 | 3.1434
| 300 | 85.2373 | 2.8412
| 325 | 82.1563 | 2.5279
| 350 | 77.1135 | 2.2032
| 375 | 70.0154 | 1.8671
| 400 | 60.7627 | 1.5191
| 425 | 49.2501 | 1.1588
| 450 | 35.366 | 0.78591
| 475 | 18.9914 | 0.39982
| 500 | -1.9429e-14 | -3.8858e-16
| Trajectory height |  | BfX_Zx | BfX2638404287CRC
| Trajectory height |  | BfX_Ze | BfX2667924298CRC
The BfX_CRC calculations are used somewhere else in this workbook
They allow so see if the computations are changed since the last time they
are done, e.g. If a new version of BfX calculates another value

## Cross wind deflection
12 | Cross wind deflection
12.1 | BfX_Y | wind_deflection=BfX_Y(v0; <xw>; <vw>; x; c; df=GP) [m] or converted to angle
BfX_Y computes the wind deflection [m] of a bullet with muzzle velocity v0 [m/s] and ballistic coefficient c [lb/in^2] at a distance of x [m]
where the crosswind vw [m/s] is known at one or more distances xw [m]
xw and vw are ranges. The ranges can contain only one position, e.g. we know that the wind is 3 [m/s] at x = 1 [m]:
| 0.11343 | [m] | =BfX_Y(740;1;3;250;0,5)
With only one measurement/estimation known, BfX assumes that the cross wind is every where the same
The xw range should be larger or equal to zero and the values should increase
Ranges can be rows or columns.
Deflection at 250 [m] for a bullet with v0=750 [m/s] and c=0,5 [lb/in^2]
=BfX_Y(740;E15:H15;E16:H16;250;0,5)
| 0.12872 | [m] | xw | 30 | 100 | 150 | 200 | [m]
|  |  | vw | 3 | 4 | 3 | 4 | [m/s]
If the range contains multiple values, BfX creates intervals of wind velocities. The first one starts at 0 and ends halfway between the first
and second x value, and so on. In the xw range above, the first interval has a cross wind of 3 [m/s] between x=0 and (100+30)/2=65 [m]
The second interval starts at 65 [m], ends at 125 [m] and there the wind velocity is 4 [m/s]
Calculate the deflection in [cm] for a constant cross wind, later for a non constant cross wind:
The cross wind is known in Beaufort (default is [m]), we specify that with "bf". We want the output in c[m].
It becomes quit handy to name the ranges. You do that by selecting the range and typing the name of the range in the name box
Alternatively you may select the range and use the name manager to give it a range and set the scope to worksheet. By default it is set to workbook
| v0 | 740 | [m/s] | c_ | 0.5 | [lb/in^2]
| xw [m] | yw [beaufort] | y [cm]
| 0 | 2 | 0 | =BfX_Y("cm";v0;xw_m;yw_beaufort;"bf";B28;c_)
| 50 | 2 | 0.32822
| 100 | 2 | 1.3404
| 150 | 2 | 3.0806
| 200 | 2 | 5.5965
| 250 | 2 | 8.9402
| 300 | 2 | 13.1687
Use "moa" (or other unit for angle) to specify that we want to know the deflection angle - handy for adjusting your sights
| v0 | 740 | [m/s] | c_ | 0.5 | [lb/in^2]
| xw [m] | yw [beaufort] | y [moa]
| 0 | 2 | 0 | =BfX_Y("moa";v0;xw__m;yw__beaufort;"bf";B54;c_)
| 50 | 2 | 0.22567
| 100 | 2 | 0.4608 |  |  |  | Note that strictly speaking the angle at zero distance is not defined. BFX sets it to 0
| 150 | 2 | 0.70602
| 200 | 2 | 0.96196
| 250 | 2 | 1.2294
| 300 | 2 | 1.509
| 600 | 2 | 3.4987
Sight corrections are ALMOST linear, use this fact if you have to compute it with your head!!!!
Now for a non constant cross wind
| xw [m] | yw [beaufort] | y [cm]
| 0 | 2 | 0
| 50 | 1.8 | 0.31598
| 100 | 0 | 1.1519
| 150 | -2 | 1.9674
| 200 | -2 | 2.1001
| 250 | -2 | 1.4049
| 300 | -2 | -0.17498
| Cross wind deflection |  | BfX_Y | BfX3072912351CRC
The BfX_CRC calculations are used somewhere else in this workbook
They allow so see if the computations are changed since the last time they
are done, e.g. If a new version of BfX calculates another value
Put the name of the range here and press enter

## Weather
13 | Atmospheric corrections of the ballistic coefficient
13.1 | BFX_AD | air density = BfX_Ad(T=15 [C]; P=101324.6 [Pa]; H=0.0 [fraction of 1]) [kg/m^3]
Air density affects the rate with wich the bullet looses velocity (deacceleration). The higher the density, the larger the deacceleration.
By adjusting the ballistic coefficient one can adjust the calculations to weather conditions, see BfX_X
BFX_AD computes the air density. It is provided just because it can be handy, to check bfx_c, etc. In principle it is not needed for ballistic calculations
What is the air density on a hot, Dutch summer day?
| 1.1512 | kg/m^3 | =BfX_AD(31;1020;"hPa";0,9)
What is the air density on a hot, dry, summer day?
| 1.1667 | kg/m^3 | =BfX_AD(31;1020;"hPa";0,1;"fH") |  |  |  | (the density is higher, the bullet looses velocity faster. Air density decreases with increasing humidity,
"fH" indicates that humidity is specified as a fraction of 1, the maximum)
What is the air density in the winter?
| 1.282 | kg/m^3 | =BfX_AD(-4;990;"hPa";10;"%H") |  |  |  | "%H" indicates that humidity is specified as the percentage of the maximum at that pressure and temperature)
The following table lists typical circumstances for which ballistic tables are generated
|  |  | Pressure |  |  | Temperature C |  |  | Humidity |  |  | Density correction
|  |  | Pascal | mmHg | inHg | C | F | K | % | kg/m3 | lb/ft3 | for ballistic coeficient
| ICAO |  | 101324.6 | 759.997 | 29.9211 | 15 | 59 | 288.15 | 0 | 1.2255 | 0.076506 | 1 |  |  |  | 0
| US Army Standard Metro |  | 99991.776 | 750 | 29.5276 | 15 | 59 | 288.15 | 78 | 1.2033 | 0.075121 | 1.0184 |  |  |  | 0
| Mayeveski Ingalls |  | 101591.67 | 762.0002 | 30 | 15.5556 | 60 | 288.7056 | 67 | 1.221 | 0.076224 | 1.0037 |  |  |  | 0
The last column lists the density correction for the ballistic coefficient. Multiply the ballistic coefficent with this number in order to obtain the effective coefficient.
BfX uses ICAO conditions for its calculations.
BfX_C computes the correction automatically
BFX implements "Revised formula for the density of moist air (CIPM-2007), A Picard, R S Davis, M Glaser and K Fujii, Metrologia 45 (2008) 149–155"
for the computation of the air density
13.2 | Standard Atmospheres
Standard atmospheres reference a set of atmospheric conditions, http://en.wikipedia.org/wiki/International_Standard_Atmosphere
ICAO, US Army Standard Metro and Mayevski Ingalls have relevance for BfX and probably other ballistic software:
| ICAO |  | the default conditions for BfX and most other ballistic programs
| US Army Standard Metro |  | Now surpassed by ICAO, once the default atmospheric conditions for ballistic software
| Mayevski Ingalls |  | Mayevski and Ingalls calculations of drag, and their specific atmospheric conditions listed above, where the basis of Pejsa's ones.
In BfX, Pejsa's drag functions have been reworked to ICAO conditions.
13.3 | BFX_C | BfX_C(T=15 [Celcius]; P=101324.6 [Pa], H=0.0 [fraction of 1]) []
In BfX (and other software) one adaptes to certain atmospheric conditions by by modifying the ballistic coeficient
How does that work?
The drag of the bullet increases with air density which is proportional to P and proportional to 1/Temperature (in Kelvin)
Increasing air density slows down the bullet faster. Lowering the ballisitic coefficient has the same effect.
BfX_C is the multiplication factor of a ballistic coefficient to correct it for other than default temperature, pressure and humidity
I 'am shooting at 500m with a .308 740 [m/s] bullet with a b.c.=0,5 [lb/in^2] at sea level.
What is the difference in drop during summer and wintertime?
| summer | 2.9864 | m | =BfX_D(740;500;0,5*BfX_C(30;)) |  |  |  | 30 degrees C
| winter | 3.0851 | m | =BfX_D(740;500;0,5*BfX_C(3;)) |  |  |  | 3 degrees C
| difference | -0.098688 | m
cold air is more dense, the bullet travels a longer time and has more time to fall.
You can use BfX_C for all drag functions
The following table shows characteristic values of BfX_C
|  |  | P [Pascal] |  |  |  | Pressure, Humidity is ICAO standard (0.0)
| T [F] | T [C] | 99225 | 99525 | 99825 | 100125 | 100425 | 100725 | 101025 | 101325 | 101625 | 101925 | 102225 | 102525 | 102825 | 103125 | 103425
| 32 | 0 | 0.96785 | 0.96493 | 0.96203 | 0.95914 | 0.95628 | 0.95343 | 0.95059 | 0.94778 | 0.94498 | 0.94219 | 0.93943 | 0.93668 | 0.93394 | 0.93122 | 0.92852
| 33.8 | 1 | 0.9714 | 0.96847 | 0.96556 | 0.96267 | 0.95979 | 0.95693 | 0.95409 | 0.95126 | 0.94845 | 0.94566 | 0.94288 | 0.94012 | 0.93737 | 0.93465 | 0.93193
| 35.6 | 2 | 0.97496 | 0.97202 | 0.96909 | 0.96619 | 0.9633 | 0.96043 | 0.95758 | 0.95474 | 0.95192 | 0.94912 | 0.94633 | 0.94356 | 0.94081 | 0.93807 | 0.93534
| 37.4 | 3 | 0.97851 | 0.97556 | 0.97263 | 0.96971 | 0.96681 | 0.96393 | 0.96107 | 0.95822 | 0.95539 | 0.95258 | 0.94978 | 0.947 | 0.94424 | 0.94149 | 0.93876
| 39.2 | 4 | 0.98207 | 0.97911 | 0.97616 | 0.97324 | 0.97033 | 0.96744 | 0.96456 | 0.9617 | 0.95886 | 0.95604 | 0.95323 | 0.95044 | 0.94767 | 0.94491 | 0.94217
| 41 | 5 | 0.98562 | 0.98265 | 0.9797 | 0.97676 | 0.97384 | 0.97094 | 0.96805 | 0.96519 | 0.96234 | 0.9595 | 0.95668 | 0.95388 | 0.9511 | 0.94833 | 0.94558
| 42.8 | 6 | 0.98918 | 0.9862 | 0.98323 | 0.98028 | 0.97735 | 0.97444 | 0.97155 | 0.96867 | 0.96581 | 0.96296 | 0.96014 | 0.95732 | 0.95453 | 0.95175 | 0.94899
| 44.6 | 7 | 0.99273 | 0.98974 | 0.98676 | 0.98381 | 0.98087 | 0.97794 | 0.97504 | 0.97215 | 0.96928 | 0.96642 | 0.96359 | 0.96077 | 0.95796 | 0.95517 | 0.9524
| 46.4 | 8 | 0.99629 | 0.99328 | 0.9903 | 0.98733 | 0.98438 | 0.98145 | 0.97853 | 0.97563 | 0.97275 | 0.96989 | 0.96704 | 0.96421 | 0.96139 | 0.95859 | 0.95581
| 48.2 | 9 | 0.99984 | 0.99683 | 0.99383 | 0.99085 | 0.98789 | 0.98495 | 0.98202 | 0.97911 | 0.97622 | 0.97335 | 0.97049 | 0.96765 | 0.96482 | 0.96201 | 0.95922
| 50 | 10 | 1.0034 | 1.0004 | 0.99737 | 0.99438 | 0.9914 | 0.98845 | 0.98551 | 0.98259 | 0.97969 | 0.97681 | 0.97394 | 0.97109 | 0.96825 | 0.96544 | 0.96263
| 51.8 | 11 | 1.007 | 1.0039 | 1.0009 | 0.9979 | 0.99492 | 0.99195 | 0.98901 | 0.98608 | 0.98316 | 0.98027 | 0.97739 | 0.97453 | 0.97168 | 0.96886 | 0.96604
| 53.6 | 12 | 1.0105 | 1.0075 | 1.0044 | 1.0014 | 0.99843 | 0.99545 | 0.9925 | 0.98956 | 0.98663 | 0.98373 | 0.98084 | 0.97797 | 0.97511 | 0.97228 | 0.96946
| 55.4 | 13 | 1.0141 | 1.011 | 1.008 | 1.0049 | 1.0019 | 0.99896 | 0.99599 | 0.99304 | 0.99011 | 0.98719 | 0.98429 | 0.98141 | 0.97855 | 0.9757 | 0.97287
| 57.2 | 14 | 1.0176 | 1.0145 | 1.0115 | 1.0085 | 1.0055 | 1.0025 | 0.99948 | 0.99652 | 0.99358 | 0.99065 | 0.98774 | 0.98485 | 0.98198 | 0.97912 | 0.97628
| 59 | 15 | 1.0212 | 1.0181 | 1.015 | 1.012 | 1.009 | 1.006 | 1.003 | 1 | 0.99705 | 0.99411 | 0.99119 | 0.98829 | 0.98541 | 0.98254 | 0.97969
| 60.8 | 16 | 1.0247 | 1.0216 | 1.0186 | 1.0155 | 1.0125 | 1.0095 | 1.0065 | 1.0035 | 1.0005 | 0.99757 | 0.99464 | 0.99173 | 0.98884 | 0.98596 | 0.9831
| 62.6 | 17 | 1.0283 | 1.0252 | 1.0221 | 1.019 | 1.016 | 1.013 | 1.01 | 1.007 | 1.004 | 1.001 | 0.99809 | 0.99517 | 0.99227 | 0.98938 | 0.98651
| 64.4 | 18 | 1.0318 | 1.0287 | 1.0256 | 1.0226 | 1.0195 | 1.0165 | 1.0134 | 1.0104 | 1.0075 | 1.0045 | 1.0015 | 0.99861 | 0.9957 | 0.9928 | 0.98992
| 66.2 | 19 | 1.0354 | 1.0323 | 1.0292 | 1.0261 | 1.023 | 1.02 | 1.0169 | 1.0139 | 1.0109 | 1.008 | 1.005 | 1.0021 | 0.99913 | 0.99622 | 0.99333
| 68 | 20 | 1.0389 | 1.0358 | 1.0327 | 1.0296 | 1.0265 | 1.0235 | 1.0204 | 1.0174 | 1.0144 | 1.0114 | 1.0084 | 1.0055 | 1.0026 | 0.99964 | 0.99674
| 69.8 | 21 | 1.0425 | 1.0394 | 1.0362 | 1.0331 | 1.03 | 1.027 | 1.0239 | 1.0209 | 1.0179 | 1.0149 | 1.0119 | 1.0089 | 1.006 | 1.0031 | 1.0001
| 71.6 | 22 | 1.0461 | 1.0429 | 1.0398 | 1.0366 | 1.0335 | 1.0305 | 1.0274 | 1.0244 | 1.0213 | 1.0183 | 1.0153 | 1.0124 | 1.0094 | 1.0065 | 1.0036
| 73.4 | 23 | 1.0496 | 1.0464 | 1.0433 | 1.0402 | 1.0371 | 1.034 | 1.0309 | 1.0278 | 1.0248 | 1.0218 | 1.0188 | 1.0158 | 1.0128 | 1.0099 | 1.007
| 75.2 | 24 | 1.0532 | 1.05 | 1.0468 | 1.0437 | 1.0406 | 1.0375 | 1.0344 | 1.0313 | 1.0283 | 1.0253 | 1.0222 | 1.0193 | 1.0163 | 1.0133 | 1.0104
For all practical purposes, the ballistic coefficient changes not more than 5%
| (Pressure 101324.6 [Pa]) |  | BfX_C |  |  |  |  | Humidity %
| F | C | 0 | 10 | 20 | 30 | 40 | 50 | 60 | 70 | 80 | 90 | 100
| -4 | -20 | 0.87812 | 0.87816 | 0.8782 | 0.87824 | 0.87829 | 0.87833 | 0.87837 | 0.87841 | 0.87845 | 0.87849 | 0.87853
| 5 | -15 | 0.89554 | 0.8956 | 0.89567 | 0.89573 | 0.89579 | 0.89586 | 0.89592 | 0.89599 | 0.89605 | 0.89611 | 0.89618
| 14 | -10 | 0.91295 | 0.91305 | 0.91315 | 0.91325 | 0.91334 | 0.91344 | 0.91354 | 0.91364 | 0.91373 | 0.91383 | 0.91393
| 23 | -5 | 0.93037 | 0.93051 | 0.93066 | 0.93081 | 0.93095 | 0.9311 | 0.93125 | 0.93139 | 0.93154 | 0.93168 | 0.93183
| 32 | 0 | 0.94778 | 0.948 | 0.94821 | 0.94843 | 0.94864 | 0.94886 | 0.94908 | 0.94929 | 0.94951 | 0.94972 | 0.94994
| 41 | 5 | 0.96519 | 0.9655 | 0.96582 | 0.96613 | 0.96645 | 0.96676 | 0.96707 | 0.96739 | 0.9677 | 0.96802 | 0.96833
| 50 | 10 | 0.9826 | 0.98305 | 0.9835 | 0.98395 | 0.9844 | 0.98485 | 0.9853 | 0.98575 | 0.9862 | 0.98665 | 0.98711
| 59 | 15 | 1 | 1.0006 | 1.0013 | 1.0019 | 1.0026 | 1.0032 | 1.0038 | 1.0045 | 1.0051 | 1.0057 | 1.0064
| 68 | 20 | 1.0174 | 1.0183 | 1.0192 | 1.0201 | 1.021 | 1.0219 | 1.0227 | 1.0236 | 1.0245 | 1.0254 | 1.0263
| 77 | 25 | 1.0348 | 1.036 | 1.0373 | 1.0385 | 1.0397 | 1.0409 | 1.0422 | 1.0434 | 1.0447 | 1.0459 | 1.0471
| 86 | 30 | 1.0522 | 1.0539 | 1.0556 | 1.0572 | 1.0589 | 1.0606 | 1.0623 | 1.064 | 1.0657 | 1.0674 | 1.0691
| 95 | 35 | 1.0696 | 1.0719 | 1.0741 | 1.0764 | 1.0786 | 1.0809 | 1.0832 | 1.0855 | 1.0878 | 1.0901 | 1.0924
| Weather | BfX_AD | BfX_C 0: BfX393824420CRC
| Weather | BfX_C | BfX_C 0: BfX629774958CRC
The BfX_CRC calculations are used somewhere else in this workbook | bar: BfX_C 0 to BfX_C 30
They allow so see if the computations are changed since the last time they | bar: BfX_C 0 to BfX_C 30
are done, e.g. If a new version of BfX calculates another value | bar: BfX_C 0 to BfX_C 30
Wikipedia: The International Civil Aviation Organization (ICAO) published their "ICAO Standard Atmosphere" as Doc 7488-CD in 1993. It has the same model as the ISA (the International Standard Atmosphere), but extends the altitude coverage to 80 kilometres (262,500 feet).[5]
The ICAO Standard Atmosphere does not contain water vapour

## Drag functions
14 | Drag functions
14.1 | About drag functions
The drag of the bullet due to friction with air depends, amongst others, on its shape, different shapes require, in theory, other drag functions. BfX support few of them
See BfX_help2 or below for the whole list
14.2 | Shapes, http://www.frfrogspad.com/extbal.htm#models
| Krupp |  |  | Ingalls & G1 |  | G2- Conical nose shape with radius
G7
| G5 |  |  | G6
GL
GS
G8
No picture
| RA4 |  |  | Gc |  |  | A
(.22 LR)
14.2 | Ballistic coefficients
Ballistic coefficients correspond to specific drag functions. A G7 ballistic coefficient can not be used directly with a G1 drag functions
By default BfX uses the Pejsa drag function which is good enough for most sport shooting purposes. Use the G1 ballistic coefficient here
The Pejsa drag function is to be used in combination with the G1 ballistic coefficient
G1 BCs are reported for many bullets. In the case of big bore / high power rifles, if the drag function is not specified, the BC listed is a G1 one.
Sometimes BCs are reported for various velocity ranges of the bullet. In that case, take the G1 BC of the highest velocity range as de bc for BfX
Sierra gives for the .308 dia. 180 gr. HPBT Matchking:
| Bullet Name | Diameter inches | Weight grains | Sectional Density | Ballistic Coefficients
| .308 dia. 180 gr. HPBT MatchKing | .308 | 180 | .271 | .475 @ 2800 fps and above
.496 between 2800 and 2200 fps
.494 between 2200 and 1600 fps
.494 @ 1600 fps and below
BfX operates at ICAO (International Civil Aviation Organization) and ISA (International Standard atmosphere) Atmospheric conditions
P=101324.6 Pascal, T=15C or P= 29.9245718 inchHg, T=59F, 0% Humidity
14.2 | Which drag function to choose?
Well, for there is not so much to choose from
The overwhelming majority of ballistic coefficients published are G1 ones. BfX supports the G1 drag function, however,
most G1 bc's work better with the BfX (default) Pejsa drag curve.
BfX also supports the Ingalls Mayevski drag funtion (abreviated GIM), that was the precurser of G1 - do not use it, unless you study history
Bryan Litz, author of the book "Applied Ballistics For Long Range Shooting, ISBN 978-0-615-27661-8"
has measured ballistic coefficients for many bullets used for long range shooting.
Litz pleads for using G7 drag functions (and hence also G7 ballistic coefficients). The G7 is according to him much more appropriate than the G1 drag function
The book presents numerous ballistic coefficient G7 and derived (from these) G1 BCs.
It is a good idea to use these ballistic coefficients for calculations related to sport shooting.
14.3 | Air rifle drag function
BfX supports the a drag function that produces results that are compatible with HawkeChairgunPro vs 1.04c
see: http://www.hawkeoptics.com/chairgun/
|  | ChairgunPRo | Bfx
| Drop [in] | 21.13 | 21.1915 | =BfX_D("in";785;"fps";74;"yd";0,021;"A")
| Time [s] | 0.355 | 0.35551 | =BfX_Tx(785;"fps";74;"yd";0,021;"A")
| Velocity [ft/s] | 505 | 504.8728 | =BfX_Vx("fps";785;"fps";74;"yd";0,021;"A")
14.4 | Specifying a drag function in BfX
Suppose the ballistic coefficient listed in a table is 0,489 (lb/in^2)
What is the velocity of a bullet with v0=740 [m/s] at 312 m?
| 562.1194 | m/s | =BfX_Vx(740;312;0,489)
You might explicitly want to specify that Pejsa's drag function be used (which is default)
| 562.1194 | m/s | =BfX_Vx(740;312;0,489;"GP")
Example for using another drag function
| 597.1164 | m/s | =BfX_Vx(740;312;0,3;"G7")
BfX_Help2 lists the available drag functions
| 9 | =================================Drag functions=================================
| 10 | Pejsa, use G1 bc, VLD / boat tail bullet (default) -> GP
| 11 | G1 -> G1
| 12 | G2 -> G2 | [6 empty] | =BfX_Help2(B121)
| 13 | G5 -> G5
| 14 | G6 -> G6
| 15 | G7, VLD /boat tail bullet -> G7
| 16 | G8 -> G8
| 17 | GS, sphere (e.g. shotgun) -> GS
| 18 | Ingalls / Mayevski -> GIM
| 19 | RA4, small bore -> RA4
| 20 | Air rifle, consistent with Chairgun -> A
| 21 | ====================================Distance====================================
| 22 | km -> km
| 23 | m (default) -> m
14.5 | Comparing drag functions
With BfX it is easy to compare the effects of various drag functions
| Lits gives for a Sierra 180 gr Match King |  | BC G7: 0,247 | lb/in^2 | and | BC G1: 0,482
Sierras bc values are listed above
In the table below another BC G1 is included, named _c2_G1_ with the value 0,505 lb/in^2
_c2_G1_ is chosen to minimize the difference with the G7 values, above the speed of sound (by using the Solver add-in, see another work sheet)
BfX Pejsa's drag function reproduces with bc=0,505 almost exactly the values of the G7 drag function for speeds above the speed of sound (331 m/s)
| v0 | 740 | [m/s]
|  | c1 variable |  | c1_G1 | c2_G1 | cG7
|  |  |  | 0.482 | 0.50486 | 0.247 | all bc's in lb/in^2
| Distance [m] | c Sierra | V G1 [m/s] | V G1 [m/s] | V GP [m/s] | V G7 [m/s]
| 0 | 0.496 | 740 | 740 | 740 | 740
| 100 | 0.496 | 682.8881 | 681.2676 | 682.1649 | 682.3689
| 200 | 0.496 | 628.3343 | 625.2437 | 626.6827 | 627.3024
| 300 | 0.494 | 576.2532 | 572.0695 | 573.5535 | 574.7785
| 400 | 0.494 | 527.0027 | 521.891 | 522.7772 | 524.7028
| 500 | 0.494 | 481.0782 | 475.266 | 474.3539 | 476.5284
| 600 | 0.494 | 438.9319 | 432.7015 | 428.2836 | 430.1947
| 700 | 0.494 | 401.2937 | 394.9619 | 385.5889 | 386.3615
| 800 | 0.494 | 369.0246 | 363.022 | 348.4394 | 345.6177
| 900 | 0.494 | 342.5917 | 337.416 | 321.5557 | 319.7291
| 1000 | 0.494 | 322.292 | 317.8034 | 301.4224 | 305.8083
| 1100 | 0.494 | 306.1149 | 302.1092 | 285.54 | 294.316
| 1200 | 0.494 | 292.7865 | 289.1398 | 272.5339 | 283.8061
| 1300 | 0.494 | 281.5063 | 278.0594 | 260.7235 | 274.0829
| 1400 | 0.494 | 271.4428 | 268.0791 | 249.425 | 264.8997
| 1500 | 0.494 | 262.2808 | 258.9963 | 238.6161 | 256.1187
| 1600 | 0.494 | 253.8962 | 250.6869 | 228.2756 | 247.6484
| 1700 | 0.494 | 246.1492 | 242.9307 | 218.3833 | 239.4771
| 1800 | 0.494 | 238.7843 | 235.536 | 208.9196 | 231.5937
| 1900 | 0.494 | 231.7513 | 228.4801 | 199.866 | 223.9874
| 2000 | 0.494 | 225.0303 | 221.7425 | 191.2048 | 216.6477
| 2100 | 0.494 | 218.603 | 215.3042 | 182.9189 | 209.5648
| 2200 | 0.494 | 212.4523 | 209.1476 | 174.992 | 202.7275
| 2300 | 0.494 | 206.5581 | 203.2219 | 167.4087 | 196.1156
| 2400 | 0.494 |  | 197.4636 | 160.154 | 189.7193
Column C: Note how the variable ballistic coefficient was programmed:
=IF(D171*mtf>2800;0,475;IF(D171*mtf>2200;0,496;IF(D171>1600;0,494;0,494)))
|  | mtf | 3.2808 | (mtf: meter to feet)
and note, column D, that the computation, accommodating the variable ballistic coefficient is adapted, interval
assuming that the bc remains constant over the 100m
=BfX_Vx(D170;$B172-$B171;C171;"G1")
14.6 | Impact of a drag function on the point of impact
The bottom line for sporting shooters is the point of impact on the target plane.
The aim of using ballistic programs is, amongst others, to calculate sight settings that will allow to hit the target as close as possible to the point of aim.
A real problem for the shooter arises when he does not hit the target. In many cases he will not have any idea to adjust his sights.
Sight settings rely on the calculation of elevation and wind corrections.
Which drag function, G1, GP (the default drag function "GPejsa") or the G7, currently advocated by Brian Litz, should a sport shooter choose?
If he seldom has the opportunity to shoot long distances?
In the table below the elevations are calculated with the G1 drag function, Litz's G1 BC and with GP using the optimized (0,505) BC and the G7 drag function and bc
With the G1 elevation as input, the point of impact is calculated with the G1 AND the GP AND the G7 drag functions.
If for instance the actual path of the bullet is close to the G1 drag function, then the results for the POI with the other drag functions show which error one can make
We repeat this for elevations calculated with GP and G7.
|  | s | 3 | cm |  |  | s | 3 | cm
|  | zx | 500 | m |  |  | zx | 1000 | m
|  | G1 | GP | G7 |  |  | G1 | GP | G7
| Elevation [moa] | 21.0946 | 21.0252 | 20.9737 |  | Elevation [moa] | 60.7847 | 61.9375 | 61.7994
| Elevation [rad] | 0.0061362 | 0.006116 | 0.006101 |  | Elevation [rad] | 0.017682 | 0.018017 | 0.017977
|  | Point of impact [cm] |  |  |  |  | Point of impact [cm]
| G1 | -1.9429e-14 | -1.0087 | -1.7587 |  | G1 | 1.138e-13 | 33.5434 | 29.5244
| GP | 1.0087 | -1.9429e-14 | -0.75007 |  | GP | -33.5434 | 1.138e-13 | -4.019
| G7 | 1.7587 | 0.75007 | -1.9429e-14 |  | G7 | -29.5244 | 4.019 | 1.138e-13
note that radians [rad] and [moa] are both units of angle. 360 degrees is 2*pi radians is 360*60 moa.
Clearly any drag function works at 500 m,
| whilst at 1000m one is only at most 30 cm off. This is a few clicks, or in MoA: |  |  |  |  | =0,3/1000/(2*3,14)*360*60 |  | 1.0318 | [moa]
In general, only small differences are expected from using G1, GP and G7 drag functions, as long as the bullet stays reasonably above the speed of sound.
Target shooting with bullets that go downward through the sound barrier is usually avoided. Such bullets will be in accurate. (But how many sport shooters can test that?)
In some matches only two sighters are allowed, in typical European big bore matches one is allowed to shoot ten.
The sight settings are unknown in situations where the match is at distances (500m) that are far beyond ones the shooter trains (50m).
In many matches, despite the distance, the 10 or the V-bull is about 0,75 moa. One can train at 50m with a 0,75 moa target or at 500m with a 0,75 moa target
14.7 | Influence of drag function on wind deflection
| x [m] | vw [m/s] | cross wind deflection [cm]
|  |  | G1 | GP | G7
| 0 | 1 | 0 | 0 | 0
| 100 | 1 | 0.57095 | 0.5612 | 0.55949
| 200 | 1 | 2.38 | 2.342 | 2.331
| 300 | 1 | 5.5885 | 5.5083 | 5.4717
| 500 | 1 | 16.9497 | 16.8247 | 16.6506
| 700 | 1 | 36.1896 | 36.6029 | 36.2389
| 900 | 1 | 64.2141 | 66.8343 | 66.8541
| 1000 | 1 | 81.2707 | 85.4806 | 85.3481
14.8 | Conclusion
For most sport shooting purposes it does not matter so much which drag function one takes.
For shooters who do not have the time and means to do any analysis, there is the following consideration
The excellence of the work (book) of Bryan Litz is that ballistic coefficients are listed that have been measured in a way that is consistent with each other
Now we can finally compare the trajectories of a Berger, Lapua and a Sierra bullet.
Stick to the book would be the advice
If you record for instance point of impact in combination with sight settings, then you can proceed further, as is explained in another worksheet
If you want to do measurements just as Brian Litz was doing - you will find that BfX and Excel is a great help. This subject is also covered in another worksheet
14.9 | About Excel and BfX
Without Excel (and BfX) it is a major programming effort to produce tables like the ones above. Here it was done on the fly,
you were probably not even amazed.
Take for instance the example of an elevation calculated with one drag function and the point of impact, based on this,
with another drag function- where can you see this elsewhere?
14.10 | BfX_Cd | Cd=BfX_Cd(v0; df=GP) []
Bfx_Cd retuns the drag coeficient (for standerd temperature and pressure)
What is a drag coefficient? See below table
G1 ballisitic coefficients are used for the G1 drag function, the Pejsa drag function GP and the Ingalls Mayevski drag function GIM.
Graph below table
|  | Use ballisitic coef: |  | G1 | G1 | G2 | G5 | G6 | G7 | G8 |  | G1 | RA4 | A
|  | Drag Function | v [m/s] | GP | G1 | G2 | G5 | G6 | G7 | G8 | GS | GIM | RA4 | A
|  |  | 0 | 0.32689 | 0.2629 | 0.2303 | 0.171 | 0.2617 | 0.1197 | 0.2105 | 0.46634 | 0.22504 | 0.22864 | 0.2002
|  |  | 100 | 0.32689 | 0.22133 | 0.22061 | 0.1724 | 0.22835 | 0.1197 | 0.2105 | 0.48229 | 0.22504 | 0.22864 | 0.2002
|  |  | 200 | 0.32689 | 0.20249 | 0.18448 | 0.1539 | 0.21218 | 0.1197 | 0.2105 | 0.5184 | 0.22504 | 0.22864 | 0.2002
|  |  | 210 | 0.32689 | 0.20325 | 0.18052 | 0.15198 | 0.21109 | 0.11987 | 0.2105 | 0.53899 | 0.22504 | 0.22864 | 0.2002
|  |  | 220 | 0.32689 | 0.20832 | 0.17682 | 0.15018 | 0.21005 | 0.12026 | 0.2105 | 0.55937 | 0.22504 | 0.22864 | 0.2002
|  |  | 230 | 0.32689 | 0.21329 | 0.17335 | 0.14848 | 0.21054 | 0.12064 | 0.2105 | 0.57957 | 0.22504 | 0.22864 | 0.2002
|  |  | 240 | 0.32689 | 0.21815 | 0.1701 | 0.14687 | 0.2121 | 0.121 | 0.2105 | 0.5996 | 0.22504 | 0.22864 | 0.2002
|  |  | 250 | 0.32689 | 0.22292 | 0.16507 | 0.14189 | 0.2136 | 0.12134 | 0.2105 | 0.61946 | 0.23427 | 0.22864 | 0.2002
|  |  | 260 | 0.32689 | 0.23753 | 0.16617 | 0.1454 | 0.21505 | 0.12168 | 0.2105 | 0.63915 | 0.24364 | 0.2306 | 0.2002
|  |  | 265 | 0.32689 | 0.24514 | 0.16716 | 0.14782 | 0.21576 | 0.12184 | 0.2105 | 0.64894 | 0.24833 | 0.23216 | 0.2002
|  |  | 270 | 0.32689 | 0.25283 | 0.16813 | 0.15024 | 0.21646 | 0.12318 | 0.2105 | 0.6587 | 0.25301 | 0.23371 | 0.2002
|  |  | 275 | 0.32933 | 0.26062 | 0.16909 | 0.15265 | 0.21715 | 0.12456 | 0.2105 | 0.66841 | 0.2577 | 0.23524 | 0.2002
|  |  | 280 | 0.34762 | 0.26851 | 0.17004 | 0.15506 | 0.21783 | 0.12593 | 0.2105 | 0.67809 | 0.26239 | 0.23674 | 0.2002
|  |  | 285 | 0.36658 | 0.27696 | 0.17098 | 0.15746 | 0.2185 | 0.12887 | 0.2105 | 0.68774 | 0.26707 | 0.23824 | 0.2002
|  |  | 290 | 0.38621 | 0.292 | 0.17191 | 0.15986 | 0.21915 | 0.13187 | 0.2105 | 0.69735 | 0.27176 | 0.23971 | 0.2002
|  |  | 295 | 0.40653 | 0.30757 | 0.17282 | 0.16225 | 0.2198 | 0.13489 | 0.2105 | 0.70693 | 0.27644 | 0.24117 | 0.2002
|  |  | 300 | 0.42756 | 0.32369 | 0.17373 | 0.16543 | 0.22044 | 0.13793 | 0.2105 | 0.71648 | 0.29081 | 0.24261 | 0.2002
|  |  | 305 | 0.44929 | 0.34037 | 0.18031 | 0.17815 | 0.22107 | 0.14344 | 0.2105 | 0.72599 | 0.30559 | 0.24886 | 0.2002
|  |  | 310 | 0.47175 | 0.35762 | 0.19043 | 0.19162 | 0.23629 | 0.15466 | 0.2105 | 0.75867 | 0.32087 | 0.26632 | 0.2002
|  |  | 315 | 0.49495 | 0.37544 | 0.20094 | 0.20587 | 0.24527 | 0.16657 | 0.21919 | 0.76849 | 0.33665 | 0.2847 | 0.2002
|  |  | 320 | 0.5189 | 0.39385 | 0.23061 | 0.2264 | 0.25738 | 0.17917 | 0.23986 | 0.77828 | 0.35294 | 0.30403 | 0.2002
|  |  | 325 | 0.5436 | 0.41285 | 0.27547 | 0.25058 | 0.28087 | 0.22312 | 0.27148 | 0.78803 | 0.36974 | 0.32434 | 0.2002
|  |  | 330 | 0.56908 | 0.43246 | 0.32816 | 0.27691 | 0.30609 | 0.28325 | 0.31761 | 0.79776 | 0.38707 | 0.34566 | 0.2002
|  |  | 335 | 0.59534 | 0.45269 | 0.3899 | 0.30555 | 0.33315 | 0.32783 | 0.37071 | 0.80746 | 0.40493 | 0.36803 | 0.2002
|  |  | 340 | 0.6224 | 0.47354 | 0.39893 | 0.33666 | 0.35739 | 0.37713 | 0.40564 | 0.81713 | 0.42333 | 0.39149 | 0.2002
|  |  | 345 | 0.65026 | 0.49502 | 0.40269 | 0.37042 | 0.38059 | 0.40031 | 0.42507 | 0.82677 | 0.44229 | 0.41606 | 0.2002
|  |  | 350 | 0.67894 | 0.51715 | 0.40643 | 0.38331 | 0.40492 | 0.40192 | 0.43983 | 0.83638 | 0.4618 | 0.44179 | 0.2002
|  |  | 355 | 0.70846 | 0.53994 | 0.41016 | 0.39375 | 0.42309 | 0.40352 | 0.44835 | 0.84597 | 0.48187 | 0.46872 | 0.2002
|  |  | 360 | 0.73882 | 0.56052 | 0.41112 | 0.40431 | 0.43095 | 0.4051 | 0.44822 | 0.85553 | 0.50252 | 0.49686 | 0.2002
|  |  | 365 | 0.77003 | 0.56954 | 0.41139 | 0.41501 | 0.43885 | 0.40666 | 0.44807 | 0.86506 | 0.52375 | 0.52224 | 0.2002
|  |  | 370 | 0.77488 | 0.57858 | 0.41148 | 0.4199 | 0.44678 | 0.40344 | 0.44791 | 0.87457 | 0.54557 | 0.54856 | 0.2002
|  |  | 375 | 0.77488 | 0.58763 | 0.41044 | 0.42164 | 0.44787 | 0.40126 | 0.44776 | 0.88406 | 0.56663 | 0.57211 | 0.2002
|  |  | 380 | 0.77488 | 0.59671 | 0.40942 | 0.42336 | 0.44805 | 0.39913 | 0.44671 | 0.89352 | 0.57418 | 0.57211 | 0.2002
|  |  | 385 | 0.77488 | 0.60581 | 0.40841 | 0.42506 | 0.44824 | 0.39703 | 0.44514 | 0.90295 | 0.58174 | 0.57211 | 0.2002
|  |  | 390 | 0.77488 | 0.61492 | 0.40742 | 0.42675 | 0.44842 | 0.39497 | 0.4436 | 0.91236 | 0.58929 | 0.57211 | 0.2002
|  |  | 395 | 0.77488 | 0.62405 | 0.40629 | 0.42842 | 0.4486 | 0.39295 | 0.44133 | 0.92175 | 0.59685 | 0.57211 | 0.2002
|  |  | 400 | 0.77488 | 0.6332 | 0.40459 | 0.43008 | 0.44877 | 0.39096 | 0.4389 | 0.93111 | 0.6044 | 0.57211 | 0.2002
|  |  | 405 | 0.77488 | 0.63964 | 0.40292 | 0.43172 | 0.44895 | 0.38901 | 0.43651 | 0.94045 | 0.61196 | 0.57211 | 0.2002
|  |  | 410 | 0.77488 | 0.64228 | 0.40128 | 0.43335 | 0.44912 | 0.38709 | 0.43417 | 0.94977 | 0.61951 | 0.57211 | 0.2002
|  |  | 415 | 0.77488 | 0.6449 | 0.39967 | 0.43496 | 0.44929 | 0.3852 | 0.43186 | 0.95907 | 0.62707 | 0.57211 | 0.2002
|  |  | 420 | 0.77488 | 0.6475 | 0.39808 | 0.43657 | 0.4478 | 0.38334 | 0.4296 | 0.96834 | 0.63334 | 0.57211 | 0.2002
|  |  | 425 | 0.77488 | 0.65008 | 0.39652 | 0.43816 | 0.44572 | 0.38152 | 0.42737 | 0.97759 | 0.63334 | 0.57279 | 0.2002
|  |  | 430 | 0.7719 | 0.65264 | 0.39498 | 0.43973 | 0.44367 | 0.37973 | 0.42519 | 0.98461 | 0.63334 | 0.57099 | 0.2002
|  |  | 435 | 0.76745 | 0.65517 | 0.39347 | 0.44097 | 0.44165 | 0.37796 | 0.42303 | 0.98689 | 0.63334 | 0.56922 | 0.2002
|  |  | 440 | 0.76308 | 0.65769 | 0.39197 | 0.44081 | 0.43966 | 0.37597 | 0.42092 | 0.98915 | 0.63334 | 0.56747 | 0.2002
|  |  | 445 | 0.75878 | 0.66019 | 0.3905 | 0.44065 | 0.43771 | 0.37338 | 0.41884 | 0.99139 | 0.63334 | 0.56575 | 0.2002
|  |  | 450 | 0.75455 | 0.66267 | 0.38906 | 0.44049 | 0.43578 | 0.37084 | 0.41679 | 0.99361 | 0.63334 | 0.56406 | 0.2002
|  |  | 455 | 0.75039 | 0.66328 | 0.38703 | 0.44033 | 0.43389 | 0.36835 | 0.41477 | 0.99581 | 0.63334 | 0.56239 | 0.2002
|  |  | 460 | 0.74631 | 0.66302 | 0.38417 | 0.44017 | 0.43202 | 0.3659 | 0.41279 | 0.99799 | 0.63334 | 0.56074 | 0.2002
|  |  | 465 | 0.74228 | 0.66276 | 0.38136 | 0.44001 | 0.43018 | 0.36349 | 0.41083 | 1.0001 | 0.63334 | 0.55911 | 0.2002
|  |  | 470 | 0.73832 | 0.66251 | 0.3786 | 0.43986 | 0.42837 | 0.36112 | 0.40891 | 1.0023 | 0.63334 | 0.55751 | 0.2002
|  |  | 475 | 0.73443 | 0.66226 | 0.3759 | 0.43971 | 0.42659 | 0.35879 | 0.40702 | 1.0044 | 0.63334 | 0.55592 | 0.2002
|  |  | 480 | 0.73059 | 0.66202 | 0.37323 | 0.43956 | 0.42483 | 0.3565 | 0.40515 | 1.0027 | 0.63334 | 0.55527 | 0.2002
|  |  | 485 | 0.72682 | 0.66177 | 0.37062 | 0.43941 | 0.4231 | 0.35425 | 0.40331 | 1.0035 | 0.63334 | 0.55457 | 0.2002
|  |  | 490 | 0.7231 | 0.66153 | 0.36805 | 0.43926 | 0.42139 | 0.35204 | 0.4015 | 1.0044 | 0.63334 | 0.55388 | 0.2002
|  |  | 495 | 0.71944 | 0.66052 | 0.36552 | 0.43912 | 0.4197 | 0.34986 | 0.39972 | 1.0052 | 0.63334 | 0.5532 | 0.2002
|  |  | 500 | 0.71583 | 0.65933 | 0.36304 | 0.43897 | 0.41804 | 0.34772 | 0.3979 | 1.006 | 0.63334 | 0.55253 | 0.2002
|  |  | 600 | 0.65346 | 0.6254 | 0.32081 | 0.41767 | 0.38479 | 0.3158 | 0.35547 | 1.0065 | 0.61711 | 0.54047 | 0.2002
|  |  | 700 | 0.60499 | 0.58623 | 0.28896 | 0.37866 | 0.34368 | 0.29469 | 0.32314 | 0.99924 | 0.58922 | 0.53048 | 0.2002
|  |  | 800 | 0.56591 | 0.55281 | 0.26585 | 0.34782 | 0.30559 | 0.27755 | 0.29353 | 0.986 | 0.56608 | 0.52198 | 0.2002
|  |  | 900 | 0.53355 | 0.52993 | 0.24809 | 0.32392 | 0.27225 | 0.26157 | 0.26775 | 0.97447 | 0.53686 | 0.51601 | 0.2002
|  |  | 1000 | 0.50617 | 0.51466 | 0.2332 | 0.30415 | 0.24552 | 0.2468 | 0.24661 | 0.96426 | 0.512 | 0.51039 | 0.2002
|  |  | 1100 | 0.48261 | 0.50809 | 0.2205 | 0.2873 | 0.22361 | 0.22899 | 0.22893 | 0.95067 | 0.4905 | 0.50487 | 0.2002
|  |  | 1200 | 0.46207 | 0.50294 | 0.20928 | 0.27274 | 0.20795 | 0.21377 | 0.2139 | 0.94239 | 0.47167 | 0.5016 | 0.2002
|  |  | 1300 | 0.44394 | 0.50182 | 0.19794 | 0.26136 | 0.19467 | 0.20065 | 0.20095 | 0.93484 | 0.45498 | 0.4986 | 0.2002
|  |  | 1400 | 0.42779 | 0.50079 | 0.18799 | 0.25165 | 0.18314 | 0.18923 | 0.19167 | 0.9279 | 0.44006 | 0.49585 | 0.2002
|  |  | 1500 | 0.41329 | 0.49983 | 0.17918 | 0.24294 | 0.17301 | 0.17918 | 0.184 | 0.92148 | 0.42661 | 0.4933 | 0.2002
|  |  | 1600 | 0.40016 | 0.49893 | 0.17131 | 0.23507 | 0.16405 | 0.17027 | 0.17711 | 0.91552 | 0.4144 | 0.49092 | 0.2002
|  |  | 1700 | 0.38821 | 0.49809 | 0.16423 | 0.2279 | 0.15605 | 0.16229 | 0.17087 | 0.90995 | 0.40324 | 0.4887 | 0.2002
|  |  | 1800 | 0.37728 | 0.49729 | 0.15783 | 0.22135 | 0.14887 | 0.15512 | 0.16519 | 0.90474 | 0.393 | 0.48661 | 0.2002
|  |  | 1900 | 0.36721 | 0.49654 | 0.152 | 0.21532 | 0.14238 | 0.14863 | 0.15999 | 0.89983 | 0.38356 | 0.48465 | 0.2002
|  |  | 2000 | 0.35792 | 0.49584 | 0.14667 | 0.20975 | 0.13649 | 0.14272 | 0.1552 | 0.8952 | 0.3748 | 0.48279 | 0.2002
|  | Drag functions | bfx_cd | BfX1225305616CRC | bar: G1 to G2
The BfX_CRC calculations are used somewhere else in this workbook | bar: G1 to G2
They allow so see if the computations are changed since the last time they | bar: G1 to G2
are done, e.g. If a new version of BfX calculates another value | bar: G1 to G2

## Interpolation
15 | Interpolation
15.1 | interpolation g(x)= BfX_I(<xi>; <gxi>; x; accuracy=1E-5; m=I)
Interpolation is to estimate the value of a quantity like muzzle velocity from a given table,
i.e. muzzle velocity (x-values) versus the amout of powder in a catridge (y-values).
Furthermore the quantity is larger or eqaul to the minimum and smaller or equal to the maximum x-value
If this is not the case then we extrapolate the value
BfX_I is able to interpolate and to extrapolate.
Example
Sierra lists for its #2220 .308" 180 gr. HPBT MatchKing bullet the following data
| Powder | /Velocity | 2200 | 2300 | 2400 | 2500 | 2600 | fps | this range is called velo
IMR-3031
Benchmark
| … | … | … | … | … | …
| Viht | N150 | 35.5 | 37.6 | 39.7 | 41.8
| Viht | N550 | 38.3 | 40.1 | 41.9 | 43.7 | 45.5 | gr | this range is called n550w
What would be a reasonable estimate for the velocity of a 40.5 load of N550?
| 2322.2222 | fps | =BfX_I(n550w;velo;40,5)
Note that in the above calculation BfX_I is totally unware of any units
BfX converts all inputs to SI (metric units) and converts all outputs from metric units
what is this velocity in m/s?
| 707.8133 | m/s | =BfX_I(n550w;velo;"fps";40,5)
What would be the N540 load to propel the bullet to 740 m/s?
| 40.2843 | gr | =BfX_I(velo;"fps";n150w;740)
What is that in grams?
| 2.6104 | g | =BfX_I("g";velo;"fps";n150w;"gr";740)
In BfX_I there is no check at all on units, you can even convert pressure to time!!!!
Be careful stick to the max and min loads for your cartridges - do not extrapolate!
The figure shows that the interpoloation of load data involves rather linear functions
15.2 | Interpolation of non linear functions
Non linear functions can exhibit maxima and minima, consider the following trajectory:
| range [m] | height [m]
| 0 | -0.03 |  | =BfX_Zx(740;3;"cm";0;400;B43;0,5)
| 5 | -0.0071376
| 10 | 0.015273
| 15 | 0.037229
| 20 | 0.058727
| 25 | 0.079762
| 30 | 0.10033
| 35 | 0.12043
| 50 | 0.17787
| 100 | 0.33713
| 150 | 0.44359
| 200 | 0.49257
| 250 | 0.47886
| 300 | 0.39665
| 350 | 0.23946
| 400 | 2.7756e-17
We want to know where the bullet crosses for the first time the line of sight. That is why the table has so many entries at low x
| Now the use of bfx_I is as follows |  |  | interpolation g(x)= BfX_I(<xi>; <gxi>; x; accuracy=1E-5; m=I)
if we use the column labeled "height" as xi and the one labeled with "range" as gxi then using 0 for the value of x we find the first zero cross point
| 400 |  | =BfX_I(height_big;range_big;0;0,01) |  |  |  |  | not monotonuous
| 6.5815 | m | =BfX_I(height_small;range_big;0;0,01) |  |  |  |  | monotonuos, the excess points in range_big are not considered.
With BfX_Zx we can check the outcome, calculate the path height at the above distance:
| -7.1443e-08 | m | =BfX_Zx(740;3;"cm";0;400;B65;0,5)
Interpolation can be a tricky thing,apply cross checking and create graphs as much as possible. This helps to build confidence in the result.
15.3 | Extrapolation
Extrapolation is even trickier than interpolation. Extrapolation is finding a value outside a given a range.
With BfX_I one can also extrapolate and in this example the results match rather well!
| range [m] | height [m] | Extrapolated
| 0 | -0.03 |  | =BfX_Zx(740;3;"cm";0;400;B76;0,5)
| 5 | -0.0071376
| 10 | 0.015273
| 15 | 0.037229
| 20 | 0.058727
| 25 | 0.079762
| 30 | 0.10033
| 35 | 0.12043
| 50 | 0.17787
| 100 | 0.33713
| 150 | 0.44359
| 200 | 0.49257
| 250 | 0.47886
| 300 | 0.39665 |  | height last
| 350 | 0.23946
| 400 | 2.7756e-17
| 450 | -0.32992 | -0.3298
| 500 | -0.75953 | -0.75881 |  | Extrapolating drop beyond 400m on basis of the range and heigth values from range [200 - 400]
| 550 | -1.2993 | -1.2967 |  | =BfX_I(range_last;height_last;B92)
| 600 | -1.961 | -1.9538
| 650 | -2.7582 | -2.7414
| 700 | -3.7059 | -3.6716
| 750 | -4.8211 | -4.7571
| 800 | -6.1222 | -6.0115
15.4 | Input and outputs of BfX_I
BfX inter/extrapolates the function value of x based on (currently) the function values of a maximum of 10 closest neighbours in the range <xi>
BfX does not restrict the values in <xi> or if they are ordered, or if there are multiple entries for a given xi. In the latter case only the first function value is taken into account.
BfX_I uses a default value of 1E-5 (0,00001) for the accuracy, the user can specify another value
BfX_I also accepts, as a last parameter called m, the text values I, A, N, T, where I is the default value
m selects the output. See the following table.
| m | Output
| I | the interpolated value
| A | the accuracy of the interpolated value
| N | the number of <xi> points on which the interpolation is based
| T | the type of the result of the interpolation
The values of T and their meaning is as follows:
| T | meaning
| -1 | interpolation having better than the specified accuracy
| -2 | interpolation, x matched an <xi> value and the corresponding <gi> value was returned
| -3 | extrapolation having better than the specified accuracy
| 0 | interpolation having less than the specified accuracy
| 1 | extrapolation having less than the specified accuracy | [8 empty] | Default parameters can be omitted (in this case)
| xi | gi |  | x | I | A | N | T |  | n
| 1 | 0 | =LOG(B128) | 1.5 | 0.17437 | 0.00061155 | 7 | 0 | =B128+0,5 | 7 | =BfX_I(xi;gi;E128;0,00001;M$127)
| 2 | 0.30103 | =LOG(B129) | 2.5 | 0.39825 | 0.00020385 | 7 | 0 | =BfX_I(xi;gi;E129;0,00001;F$127) | 7
| 3 | 0.47712 | =LOG(B130) | 3.5 | 0.54394 | 0.00014561 | 7 | 0 | =BfX_I(xi;gi;E130;0,00001;G$127) | 7
| 4 | 0.60206 | =LOG(B131) | 4.5 | 0.65317 | 9.3963e-05 | 6 | 0 | =BfX_I(xi;gi;E131;0,00001;H$127) | 6
| 5 | 0.69897 | =LOG(B132) | 5.5 | 0.74032 | 0.00011263 | 5 | 0 | =BfX_I(xi;gi;E132;0,00001;I$127) | 5
| 6 | 0.77815 | =LOG(B133) | 6.5 | 0.81315 | 0.0015293 | 3 | 0 |  | 3
| 7 | 0.8451 | =LOG(B134) | 7.5 | 1.3751 | 0.037384 | 10 | 0 |  | 10
| 8 | 1.9031 | =LOG(B135)+1 | 9 | 1.9542 | 0 | 1 | -2 | 9 | 1
| 9 | 1.9542 | =LOG(B136)+1 | 9.5 | 1.9777 | 6.4389e-05 | 4 | 0 |  | 4
| 10 | 2 | =LOG(B137)+1 | 10.5 | 2.0212 | 6.3175e-06 | 5 | -3 |  | 5
| 11 | 2.0414 | =LOG(B138)+1 | 11.5 | 2.0607 | 4.2893e-06 | 5 | -3 |  | 5
| 12 | 2.0792 | =LOG(B139)+1 | 12.5 | 2.0969 | 3.015e-06 | 5 | -3 |  | 5
| 13 | 2.1139 | =LOG(B140)+1 | 13.5 | 2.1303 | 5.0249e-06 | 5 | -3 |  | 5
| 14 | 2.1461 | =LOG(B141)+1 | 14.5 | 2.1614 | 7.2549e-06 | 7 | -3 | extrapolation x is external to xi | 7
| 15 | 2.1761 | =LOG(B142)+1 | 15.5 | 2.1903 | 9.4314e-05 | 7 | 1 | extrapolation x is external to xi | 7
| Interpolation | Bfx_I | BfX3056829458CRC
The BfX_CRC calculations are used somewhere else in this workbook
They allow so see if the computations are changed since the last time they
are done, e.g. If a new version of BfX calculates another value
height small
height_big
range big
range last

## Making tables
16 | Making Tables
Clearly, Excel excels in making tables. Here a few useful ones are presented as an example
16.1 | Input for a discussion of .223 bullet deflection as a function of cross wind, ballistic coefficient and muzzle velocity
Wind deflection .223 at 300 [m] in [MoA]
muzzle velocity [m/s]
| Bullet .223 | G7 BC | Wind [Bft] | 800 | 825 | 850 | 875 | 900 | 925
| Sierra 52 MK | 0.112 | 1 | 1.2113 | 1.1524 | 1.0985 | 1.0486 | 1.002 | 0.95856 | =BfX_Y("moa";J$12;0;$D13;"bft";300;$C13;"g7")
| Sierra 55 FMJBT | 0.133 | 1 | 0.96931 | 0.92359 | 0.88146 | 0.84222 | 0.80546 | 0.77098
| Sierra 69 MK | 0.169 | 1 | 0.72283 | 0.68948 | 0.65863 | 0.62978 | 0.60266 | 0.57715
| Sierra 77 MK | 0.19 | 1 | 0.6295 | 0.60067 | 0.57397 | 0.54897 | 0.52544 | 0.50328
| Sierra 52 MK | 0.112 | 2 | 3.426 | 3.2596 | 3.107 | 2.9658 | 2.8342 | 2.7112
| Sierra 55 FMJBT | 0.133 | 2 | 2.7416 | 2.6123 | 2.4931 | 2.3822 | 2.2782 | 2.1806 |  | Making tables | BfX_Y | BfX1098056574CRC
| Sierra 69 MK | 0.169 | 2 | 2.0445 | 1.9502 | 1.8629 | 1.7813 | 1.7046 | 1.6324 |  | The BfX_CRC calculations are used somewhere else in this workbook
| Sierra 77 MK | 0.19 | 2 | 1.7805 | 1.6989 | 1.6234 | 1.5527 | 1.4862 | 1.4235 |  | They allow so see if the computations are changed since the last time they
| Sierra 52 MK | 0.112 | 3 | 6.2939 | 5.9882 | 5.708 | 5.4485 | 5.2067 | 4.9808 |  | are done, e.g. If a new version of BfX calculates another value
| Sierra 55 FMJBT | 0.133 | 3 | 5.0367 | 4.7991 | 4.5802 | 4.3763 | 4.1853 | 4.0061
| Sierra 69 MK | 0.169 | 3 | 3.7559 | 3.5827 | 3.4223 | 3.2724 | 3.1315 | 2.999
| Sierra 77 MK | 0.19 | 3 | 3.271 | 3.1211 | 2.9824 | 2.8525 | 2.7303 | 2.6151
| Sierra 52 MK | 0.112 | 4 | 9.6901 | 9.2195 | 8.788 | 8.3884 | 8.0162 | 7.6684
| Sierra 55 FMJBT | 0.133 | 4 | 7.7545 | 7.3887 | 7.0517 | 6.7378 | 6.4437 | 6.1678
| Sierra 69 MK | 0.169 | 4 | 5.7826 | 5.5159 | 5.269 | 5.0382 | 4.8212 | 4.6172
| Sierra 77 MK | 0.19 | 4 | 5.036 | 4.8053 | 4.5918 | 4.3918 | 4.2035 | 4.0262
| Sierra 52 MK | 0.112 | 5 | 13.5423 | 12.8846 | 12.2815 | 11.7232 | 11.203 | 10.717
| Sierra 55 FMJBT | 0.133 | 5 | 10.8372 | 10.326 | 9.855 | 9.4163 | 9.0053 | 8.6197
| Sierra 69 MK | 0.169 | 5 | 8.0814 | 7.7087 | 7.3637 | 7.0411 | 6.7379 | 6.4527
| Sierra 77 MK | 0.19 | 5 | 7.038 | 6.7156 | 6.4172 | 6.1377 | 5.8746 | 5.6268
| Sierra 52 MK | 0.112 | 6 | 17.8017 | 16.9372 | 16.1444 | 15.4105 | 14.7267 | 14.0878
| Sierra 55 FMJBT | 0.133 | 6 | 14.2458 | 13.5738 | 12.9547 | 12.378 | 11.8377 | 11.3309
| Sierra 69 MK | 0.169 | 6 | 10.6233 | 10.1333 | 9.6798 | 9.2558 | 8.8572 | 8.4823
| Sierra 77 MK | 0.19 | 6 | 9.2517 | 8.8279 | 8.4356 | 8.0682 | 7.7223 | 7.3966
Wind deflection .223 at 300 [m] in [cm]
muzzle velocity [m/s]
| Bullet .223 | G7 BC | Wind [Bft] | 800 | 825 | 850 | 875 | 900 | 925
| Sierra 52 MK | 0.112 | 1 | 10.5703 | 10.0569 | 9.5862 | 9.1504 | 8.7444 | 8.365 | =BfX_Y("cm";J$12;0;$D42;"bft";300;$C42;"g7")
| Sierra 55 FMJBT | 0.133 | 1 | 8.4588 | 8.0598 | 7.6922 | 7.3498 | 7.029 | 6.728
| Sierra 69 MK | 0.169 | 1 | 6.3079 | 6.0169 | 5.7476 | 5.4958 | 5.2592 | 5.0366
| Sierra 77 MK | 0.19 | 1 | 5.4934 | 5.2418 | 5.0088 | 4.7907 | 4.5853 | 4.3919
| Sierra 52 MK | 0.112 | 2 | 29.8973 | 28.4453 | 27.1139 | 25.8812 | 24.7328 | 23.6598
| Sierra 55 FMJBT | 0.133 | 2 | 23.9252 | 22.7966 | 21.7568 | 20.7883 | 19.8809 | 19.0297
| Sierra 69 MK | 0.169 | 2 | 17.8413 | 17.0183 | 16.2567 | 15.5446 | 14.8752 | 14.2456
| Sierra 77 MK | 0.19 | 2 | 15.5377 | 14.826 | 14.1671 | 13.5501 | 12.9692 | 12.4223
| Sierra 52 MK | 0.112 | 3 | 54.9248 | 52.2574 | 49.8114 | 47.5467 | 45.437 | 43.4657
| Sierra 55 FMJBT | 0.133 | 3 | 43.9534 | 41.8801 | 39.9698 | 38.1906 | 36.5235 | 34.9599
| Sierra 69 MK | 0.169 | 3 | 32.7766 | 31.2647 | 29.8655 | 28.5572 | 27.3274 | 26.1708
| Sierra 77 MK | 0.19 | 3 | 28.5446 | 27.2372 | 26.0266 | 24.8931 | 23.826 | 22.8212
| Sierra 52 MK | 0.112 | 4 | 84.5622 | 80.4555 | 76.6896 | 73.203 | 69.9548 | 66.9199
| Sierra 55 FMJBT | 0.133 | 4 | 67.6707 | 64.4786 | 61.5375 | 58.7982 | 56.2317 | 53.8242
| Sierra 69 MK | 0.169 | 4 | 50.4628 | 48.1351 | 45.981 | 43.9667 | 42.0733 | 40.2926
| Sierra 77 MK | 0.19 | 4 | 43.9473 | 41.9344 | 40.0706 | 38.3255 | 36.6825 | 35.1355
| Sierra 52 MK | 0.112 | 5 | 118.1793 | 112.4399 | 107.177 | 102.3043 | 97.7648 | 93.5234
| Sierra 55 FMJBT | 0.133 | 5 | 94.5726 | 90.1115 | 86.0013 | 82.173 | 78.5862 | 75.2217
| Sierra 69 MK | 0.169 | 5 | 70.524 | 67.2709 | 64.2604 | 61.4453 | 58.7992 | 56.3107
| Sierra 77 MK | 0.19 | 5 | 61.4182 | 58.6051 | 56.0004 | 53.5615 | 51.2653 | 49.1033
| Sierra 52 MK | 0.112 | 6 | 155.3507 | 147.8061 | 140.8878 | 134.4825 | 128.5152 | 122.9397
| Sierra 55 FMJBT | 0.133 | 6 | 124.319 | 118.4547 | 113.0517 | 108.0193 | 103.3042 | 98.8814
| Sierra 69 MK | 0.169 | 6 | 92.7061 | 88.4299 | 84.4725 | 80.7719 | 77.2936 | 74.0223
| Sierra 77 MK | 0.19 | 6 | 80.7364 | 77.0383 | 73.6144 | 70.4084 | 67.39 | 64.548

## G7 check
18 | Checking BfX's G7 drag function
The Book of Bryan Litz advocates the use of G7 drag functions for calculations that involves bullets developed for long range shooting
The book is indeed a great tool for sportsmen involved with this. Especially the consistent list of ballistic coefficients for popular bullets is a plus
To see how well BfX handles G7 ballistic coefficients and its drag function a few checks against calculations done by Bryan Litz are made
18.1 | Checking wind deflection and velocities
On
http://www.appliedballisticsllc.com/index_files/FULLBOREBulletUpdate.pdf
the data is published and used as a reference for our check
|  | Muzzle Velocity |  | Wind deflection [inch] |  | Retained Velocity [fps]
|  | 3000 | fps | 10m mph crosswind
at 1000 yds
|  |  | G7 BC | App. Ballis. | BfX | App. Ballis. | BfX
|  | Berger 155.5 Full-bore | 0.237 | 91 | 90.9619 | 1304 | 1304.458 | =BfX_Vx("fps";3000;"fps";1000;"yd";D17;"g7")
|  | Lapua 155 Scenar | 0.236 | 91.6 | 91.5471 | 1299 | 1298.7469
|  | 155 HBC BJD (AUSTRALIA) | 0.236 | 91.6 | 91.5471 | 1299 | 1298.7469
|  | Sierra 155 Palma (2156) | 0.229 | 95.9 | 95.8647 | 1258 | 1257.8182
|  | Berger 155.5 VLD | 0.225 | 98.5 | 98.5197 | 1234 | 1233.6611
|  | 155 PMP (South Africa) | 0.224 | 99.2 | 99.2066 | 1228 | 1227.5318
|  | Sierra 155 Palma (2155) | 0.214 | 106.7 | 106.6383 | 1165 | 1164.4136
|  | Hornady 155 Amax | 0.212 | 108.3 | 108.2583 | 1152 | 1151.5468
=BfX_Y("in";3000;"fps";0;10;"mph";1000;"yd";D24;"g7")
[7 empty] | G7 check | BfX_Y, BfX_Vx | BfX745856043CRC
The BfX_CRC calculations are used somewhere else in this workbook
They allow so see if the computations are changed since the last time they
are done, e.g. If a new version of BfX calculates another value

## Random numbers
19 | Random numbers
19.1 | What is a random number generator?
A random number generator generates another number everytime the generator is invoked with the same (or none) arguments
Excel contains native the random number generators RAND and RANDBETWEEN
They are volatile functions in Excel (just like BFX_Cell): everytime a calculation is done somewhere in a workbook, new values of RAND and RANDBETWEEN (and BfX_Cell) are generated
Some times this is an advantage. However, if one wants to use the Solver add-in there shouldn't be any volatile functions in the workbook
For this reason BfX supplies two random number generators.
In another workbook one can learn that random number generators are handy if one wants to simulate the effects
of all kinds of influences on the trajectory of the bullet
19.2 | BfX_Ran | random_number = BfX_Ran(i; <r>) 0 <= random_number <= 1]
BfX_Ran is a pseudo random number generator. Depending on the value of the integer i (called the seed) BfX_Ran generates every time the same sequence
as long as the seed does not change
Optionally <r> can be used to refer to an another cell with the single purpose to influence Excels execution order of cells
| _seed1 |  |  |  |  | define seed
1234567
The result of BfX_Ran is, a number in the interval 0 and 1, inclusive the values 0 and 1 - unlies modified by an unit specifier as a first argument,
| 0.23703 | =BfX_Ran(_seed1)
BfX_Ran accepts an output unit specification
| 465.1751 | =BfX_Ran("mm";_seed1;B23)
The distribution is uniform, every value occurs with the same frequency, if the generated set is large enough
The use of the <r> parameter is illustrated below.
| 0.0076484 | =BfX_Ran(_seed1;B25) |  |  | this cell is linked to the another cell |  |  |  |  | 0.43448 | =BfX_Ran(_seed1;B50)
| 0.36262 | =BfX_Ran(_seed1;B34) |  |  | BfX_Ran is reset if the value of seed1 changes and changes back. |  |  |  |  | 0.032067 | =BfX_Ran(_seed1;N34)
| 0.01983 | =BfX_Ran(_seed1;B35) |  |  | is changed |  |  |  |  | 0.018771 | =BfX_Ran(_seed1;N35)
| 0.93125 | =BfX_Ran(_seed1;B36) |  |  | The technique used to generate the same order of random numbers is |  |  |  |  | 0.19737 | =BfX_Ran(_seed1;N36)
| 0.31309 | =BfX_Ran(_seed1;B37) |  |  | to link cells via the parameter <r> to the previous cells |  |  |  |  | 0.77759 | =BfX_Ran(_seed1;N37)
| 0.92871 | =BfX_Ran(_seed1;B38) |  |  | This establishes an execution order |  |  |  |  | 0.96456 | =BfX_Ran(_seed1;N38)
| 0.099455 | =BfX_Ran(_seed1;B39) |  |  | In this way one can reproduce |  |  |  |  | 0.079285 | =BfX_Ran(_seed1;N39)
| 0.061066 | =BfX_Ran(_seed1;B40) |  |  | calculations, compare tables to left and right |  |  |  |  | 0.57389 | =BfX_Ran(_seed1;N40)
At the end (see further) one does an aditional call to one of the BfX_Ran functions
This causes a reset of the random number generating sequence.
| 0.19517 | =BfX_Ran(_seed1;B41) |  |  | See below.
| 0.051119 | =BfX_Ran(_seed1;B44)
| 0.2073 | =BfX_Ran(_seed1;B45)
| 0.52968 | =BfX_Ran(_seed1;B46)
| 0.16493 | =BfX_Ran(_seed1;B47)
| 0.76071 | =BfX_Ran(_seed1;B48)
| 0.71188 | =BfX_Ran(_seed1;B49)
19.3 | BfX_Ranb | b <= random_number <= t = BfX_Ranb(i; b; t; <r>)
b and t (for bottom and top, as in Excels RANDBETWEEN) are the lowest and highest of the numbers that are possible generated
| 5.749 | =BfX_Ranb(_seed1;1;12;N41)
In and output units may be given. This can be useful, on the other hand, it is error prone
| 26691.2181 | =BfX_Ranb("moa";_seed1;1;"fps";12;"yd";B57)
| 0.16519 | 2.8478 | =BfX_Ranb(_seed1;-3;3;B59)
| -1.8286 | 0.9261 | =BfX_Ranb(_seed1;-3;3;B62)
| 1.3211 | -1.4348
| 1.6956 | -1.8215
| -2.2871 | 2.1688
| 2.0473 | -0.77565
| 2.8695 | -0.78699
| -1.4192 | 0.25748
| -2.4931 | 1.0968
| 0.338 | 1.9373
| 0.14624 | -2.2116
| -2.9661 | -2.5344
| 0.98567 | 2.0454
| 0.5605 | -1.674
| -0.93405 | 1.5175
| 0.75719 | -0.94186
| 2.8002 | -2.9415
| -0.36365 | -0.62575
| 2.5244 | -1.7443
| 2.0504 | -0.19149
| 2.5952 | -0.8124
| 2.6962 | 0.57031
| -1.88 | 2.4824
| -2.1682 | -0.016819
| -0.78159 | -0.91186
| -1.885 | -0.82146
| 1.7673 | 2.2217
19.4 | BfX_Rang | normal distribution b <= random_number <= t= BfX_Rang(i; c; s; b; t; <r>)
generates values according to a Gaussian (also known as the normal) distribution centered at c and with standard deviation s (variance = s ^2).
b and t (for bottom and top, as in Excels RANDBETWEEN) are the lowest and highest of the numbers that are possible generated
[9 empty] | Gaussian distribution |  |  | c_ | 1
[12 empty] | s_ | 0.5
| 1.5403 | 1.44 | =BfX_Rang(_seed1;1;0,5;-2;3;C87) |  |  | 1.7854 | 1.2226
| 0.45606 | 1.1554 | =BfX_Rang(_seed1;1;0,5;-2;3;B97) |  |  | 0.71595 | 0.37718
| 0.9029 | 0.94574 | [5 empty] | x
| 1.2221 | 0.062376
| 0.51751 | 1.6237 | [5 empty] | -2 | 1.4767e-16
| 0.92103 | 1.6892 | [5 empty] | -1.75 | 4.6395e-14
| 0.96443 | 0.4935 | [5 empty] | -1.5 | 8.8413e-12
| 1.3081 | 1.9035 | [5 empty] | -1.25 | 1.0219e-09
| 0.91494 | 1.0736 | [5 empty] | -1 | 7.1642e-08
| 1.1484 | 1.1857 | [5 empty] | -0.75 | 3.0463e-06
| 0.86085 | 0.89824 | [5 empty] | -0.5 | 7.8565e-05
| 1.1706 | 1.4042 | [5 empty] | -0.25 | 0.001229
| 0.18228 | 1.8144 | [5 empty] | 0 | 0.01166
| 1.2138 | 1.2861 | [5 empty] | 0.25 | 0.067099
| 0.80078 | 1.0642 | [5 empty] | 0.5 | 0.2342
| 0.12704 | 0.1201 | [5 empty] | 0.75 | 0.4958
| 0.12158 | 1.1293 | [5 empty] | 1 | 0.63662
| 1.0577 | 0.74409 | [5 empty] | 1.25 | 0.4958
| 1.7008 | 0.78576 | [5 empty] | 1.5 | 0.2342
| 1.5344 | 0.59961 | [5 empty] | 1.75 | 0.067099 | Properties
| 0.5864 | 0.1539 | [5 empty] | 2 | 0.01166 | About 68% of values drawn from a normal distribution are within (c_- s_) and (c_+ s_)
| 1.1297 | 1.1639 | [5 empty] | 2.25 | 0.001229 | about 95% of the values are within(c_- 2*s_) and (c_+ 2*s_), about 99.7% lie within(c_- 3*s_) and (c_+ 3*s_)
| 1.6388 | 0.49369 | [5 empty] | 2.5 | 7.8565e-05 | This is known as the 68-95-99.7 rule, or the empirical rule, or the 3-sigma rule
| 1.4971 | 1.1639 |  | Random numbers |  | BfX_Ran | BfX3228690052CRC | 2.75 | 3.0463e-06
| 2.1221 | 1.6248 |  | Random numbers |  | BfX_Ranb | BfX3220376921CRC | 3 | 7.1642e-08
| 2.0792 | 1.138 |  | Random numbers |  | BfX_Rang | BfX573377704CRC | 3.25 | 1.0219e-09
| 0.42148 | 1.3418 | [5 empty] | 3.5 | 8.8413e-12
| 1.3936 | 0.72385 |  | The BfX_CRC calculations are used somewhere else in this workbook |  |  |  | 3.75 | 4.6395e-14
| 1.333 | 2.1125 |  | They allow so see if the computations are changed since the last time they |  |  |  | 4 | 1.4767e-16
| 1.2305 | 0.41608 |  | are done, e.g. If a new version of BfX calculates another value
| 1.4829 | 0.79794
| 1.2056 | 0.71736
| -0.036845 | 1.0462 |  | Currently, everytime the seed is changed in any of the BfX_RAN functions the random number generator is reset - starting the same sequence of numbers
| 0.77696 | 1.4317 |  | This behaviour is non random. Seed change occurs when one uses multiple seeds. However, Excel determines which cell it wants to update, not neccesarily the one
| 0.55189 | 1.8086 |  | needed for non changing seed the only way to avoid these situations is to use a single seed for tje entire sheet and the use of the <r> parameter
| 1.2382 | 1.2704
| 0.45226 | 1.9761
| 1.1217 | 0.9194 |  | this resets the random number generator - just change the seed
| 0.8678 | 0.96524 |  | 0.095549 | =BfX_Ran(1111;C234)
| 1.2312 | 0.44519
| 0.84495 | 0.99488
| 1.061 | 1.2833
| 0.95824 | 1.4813
| 0.94855 | 0.36129
| 1.8373 | 1.2198
| 0.74912 | 1.6193
| 1.3994 | 1.8603
| 1.3344 | 0.83155
| 0.82156 | 0.98047
| 1.9299 | 0.28133
| 0.6218 | 0.80021
| 1.4131 | 1.4275
| 1.0008 | 0.63578
| 0.8187 | 0.48532
| 1.1539 | 0.75599
| 1.1785 | 1.2896
| 1.1738 | 1.3132
| 0.56864 | 0.6368
| 0.54795 | 0.50225
| 0.81228 | 1.3266
| 2.0787 | 0.6935
| 1.2097 | 1.3628
| 0.51452 | 1.4237
| 0.77549 | 1.5787
| 1.031 | 1.1638
| 0.89529 | 1.1532
| 0.5241 | 1.3197
| 0.47149 | 0.54287
| 0.51394 | 1.3193
| 1.1108 | 0.93948
| 0.75295 | 1.318
| 0.80816 | 1.5732
| 1.2228 | -0.25231
| 0.39651 | 1.0837
| 1.6221 | 1.6137
| 1.5894 | 1.5565
| 0.32766 | 0.43235
| 1.1035 | 1.6839
| 1.1619 | 1.1897
| 0.73592 | 1.0685
| 1.2027 | 1.03
| 0.97797 | 0.34159
| 1.368 | 1.1997
| 0.43915 | 0.67491
| 1.4357 | 1.0053
| 0.69704 | 0.79274
| 1.2304 | 1.0807
| 0.45375 | 1.2056
| 1.0959 | 0.26947
| 1.5581 | 0.18751
| 1.4572 | 1.2187
| 1.45 | 1.1189
| 0.65714 | 1.6373
| 1.6953 | 0.92103
| 1.3831 | 0.29692
| 1.7064 | 0.9639
| 0.23863 | 1.4054
| 1.1455 | 1.0271
| 1.1074 | 1.2414
| 1.0827 | 0.63
| 0.48522 | 2.0348
| 0.55301 | 1.0237
| 0.62253 | 0.90567
| 1.1058 | 0.32828
| 0.63532 | 0.12787
| 0.63509 | 0.60844
| 1.0301 | 0.20589
| 1.0304 | 2.4111
| 1.0377 | 1.681
| 1.3804 | 1.9843
| 0.69025 | 1.5489
| 0.30609 | 0.66934
| 1.2255 | 0.66013
| 0.53856 | 1.2561
| 0.70387 | 1.009
| 1.3497 | 1.2962
| 1.3597 | 1.0248
| 1.4064 | 0.77576
| 1.2561 | 0.91934
| 1.0024 | 0.3946
| 0.56478 | 1.6555
| 0.39334 | 0.62652
| 1.2776 | 0.58237
| 1.2901 | 0.31868
| 1.4532 | 1.5662
| 1.092 | 0.68254
| 1.2214 | 1.4746
| 1.0369 | 1.0868
| 0.65249 | 0.91636
| 0.93303 | 1.7623
| 1.1087 | 1.3923
| 1.517 | 0.55796
| 0.91891 | 1.8994
| 1.6959 | 1.8347
| -0.019535 | 0.71086
| 1.2131 | 0.66924
| 1.1245 | 0.36519
| 0.98783 | 1.1011
| 2.6146 | 1.3291
1/√(2 𝜋 〖𝑠_〗^2 ) 𝑒^(− (𝑥−𝑐_)^2/(2 〖𝑠_〗^2 ))

## Check range changed
20 | CRC Check, check if a range of values has changed
20.1 | BfX_CRC | 32 bit Cyclic Redundancy Check = BfX_CRC(<r>; m=FC) (AUTODIN II polynomial)
BfX_CRC computes for a range of cells a, for all practical purposes, unique number n and returns it as a text BfXnCRC.
i.e. BfX is prepended to the number n, CRC (from cyclic redundancy check) is appended
If any value changes, if the range it self changes, empty cells are changed, another text is returned. Hence the text can be used and stored to check if the range has changed.
| akakakakakakakakakaakakakk |  |  | BfX692912683CRC |  | =BfX_CRC(B9:D9)
With BfX_CRC one can check whole tables and BfX_CRC does that with the folowing options
| v0 | 751 | m/s |  | option | result | formula
| scope zero | 991 | m |  | no option | BfX501359843CRC | =BfX_CRC(B15:D23)
| scope height | 3.5 | cm |  | full check (default, the same as no option) | BfX501359843CRC | =BfX_CRC(B15:D23;"FC")
| Distance [m] | height [cm] |  |  | only values (skip empty cells) | BfX2848679596CRC | =BfX_CRC(B15:D23;"OV")
| 0 | -3.5 |  |  | only numbers | BfX2710425269CRC | =BfX_CRC(B15:D23;"ON")
| 250 | 365.61 | TRUE |  | only text | BfX1246893538CRC | =BfX_CRC(B15:D23;"OT")
| 500 | 565.6915 |  |  | only booleans | BfX2844319735CRC | =BfX_CRC(B15:D23;"OB")
| 750 | 493.7532 | FALSE |  | only empty cells | BfX3243320668CRC | =BfX_CRC(B15:D23;"OE")
| 1000 | -29.1502
How can we check if both numbers and strings are changed?
| check numbers | BfX2710425269CRC |  | =BfX_CRC(B15:D23;"on")
| check text | BfX1246893538CRC |  | =BfX_CRC(B15:D23;"ot")
| check the crc | BfX1925245027CRC |  | =BfX_CRC(C28:C29)
the computation of the crc itself is a rather non trivial action, involving bit wise shift and logical operations. The same holds for the theory behind the CRC concept.
20.2 | Various versions of Excel
BfX_CRC is made in such a way that it produces the same output for earlier versions of Excel and on 32 and 64 bit versions of Windows
20.2 | Use with BfX
BfX_CRC is used to check if the drag tables that are supplied by the user have changed.
See next worksheet
... And we can use it to see if BfX still produces the same results (e.g. After an update)
20.3 | The great BfX check
The table chows CRC's obtained from most if not all BfX functions that computed tables on various worksheets. On each of these worksheets one or more CRC are calculated
and gathered below. Then the values are copied to the Stored value column. Conditional formating is used to highlight errors
|  |  | The Great BfX Check |  |  | able to change | this value is kept
| Check range changed |  | Worksheetname |  | Functions checked | Current value | Stored value
|  |  | Bullet velocity |  | BfX_Vx | BfX1182428557CRC | BfX1182428557CRC
|  |  | Bullet velocity |  | BfX_Vt | BfX942455148CRC | BfX942455148CRC
|  |  | Units |  | Conversions of in and output | BfX130088071CRC | BfX130088071CRC
|  |  | Units |  | BfX_U | BfX3048208047CRC | BfX3048208047CRC
|  |  | Bullet range |  | BfX_Xv | BfX2670207087CRC | BfX2670207087CRC
|  |  | Bullet range |  | BfX_Vx | BfX3088550714CRC | BfX3088550714CRC
|  |  | Flight times |  | Bfx_Tv | BfX3961002631CRC | BfX3961002631CRC
|  |  | Flight times |  | Bfx_Tx | BfX2601861468CRC | BfX2601861468CRC
|  |  | The great cross check |  | various BfX functions | BfX3592799695CRC | BfX3592799695CRC
|  |  | Drop and Elevation |  | BfX_D | BfX2879822360CRC | BfX2879822360CRC
|  |  | Drop and Elevation |  | BfX_E | BfX1975209096CRC | BfX1975209096CRC
|  |  | Trajectory height |  | BfX_Zx | BfX2638404287CRC | BfX2638404287CRC
|  |  | Trajectory height |  | BfX_Ze | BfX2667924298CRC | BfX2667924298CRC
|  |  | Cross wind deflection |  | BfX_Y | BfX3072912351CRC | BfX3072912351CRC
|  |  | Weather |  | BfX_AD | BfX393824420CRC | BfX393824420CRC
|  |  | Weather |  | BfX_C | BfX629774958CRC | BfX629774958CRC
|  |  | Drag functions |  | bfx_cd | BfX1225305616CRC | BfX1225305616CRC | fails in windows XP Excel 2003: cell G500, although equalling in all decimal places with the number generated in Excel 2010 windows 7, generates a CRC deviation
|  |  | Interpolation |  | Bfx_I | BfX3056829458CRC | BfX3056829458CRC
|  |  | Making tables |  | BfX_Y | BfX1098056574CRC | BfX1098056574CRC
|  |  | G7 check |  | BfX_Y, BfX_Vx | BfX745856043CRC | BfX745856043CRC
|  |  | Random numbers |  | BfX_Ran | BfX3228690052CRC | BfX3228690052CRC | some times the BfX_Ran seem to produce another outcome
|  |  | Random numbers |  | BfX_Ranb | BfX3220376921CRC | BfX3220376921CRC | This related on how Excel wants to update a worksheet.
|  |  | Random numbers |  | BfX_Rang | BfX573377704CRC | BfX573377704CRC | Pressing ctrl-alt-shift F9 (a few times) update the entire workbook and invoke the proper sequence of BfX_Ran calculations
|  |  | Check range changed |  | BfX_CRC | BfX1540509983CRC | BfX1540509983CRC
|  |  | Custom Drag Tables |  | Table | BfX2297096548CRC | BfX2297096548CRC
|  |  | Custom Drag Tables |  | Explanation | BfX526257727CRC | BfX526257727CRC
|  |  | Custom Drag Tables |  | Comp. QuickTarget | BfX1943923048CRC | BfX1943923048CRC
|  |  | Custom Drag Tables |  | Input of Gxxxx | BfX2934419824CRC | BfX2934419824CRC
[5 empty] | check of crc's | BfX2763870955CRC | BfX2763870955CRC
errors are shown in read
Below it is illustrated how an error shows up if anything is wrong in "the great BfX check"
|  |  | G7 check |  | BfX_Y, BfX_Vx | BfX745856043CRC | BfX745856043CRC
|  |  | Random numbers |  | BfX_Ran | this is different | from this
|  |  | Random numbers |  | BfX_Ranb | BfX3220376921CRC | BfX3220376921CRC
|  |  | Random numbers |  | BfX_Rang | BfX573377704CRC | BfX573377704CRC
|  |  | Check range changed |  | BfX_CRC | BfX1540509983CRC | BfX1540509983CRC
[5 empty] | check of crc's | BfX2217336144CRC | BfX1970215413CRC

## Custom drag tables
20 | Custom drag tables
Lapua has measured, and published, drag values as a function of speed for most of its bullets. Others manufacturers will follow. BfX is able to work with these as you can see below.
The first drag table format to support by BfX is the Lapua / QuickTarget format.
Others will follow.
The free QuickTarget software can be downloaded from www.lapua.com. This sophisticated software comes with dragntables that one can open in a text editor.
If you want to use thes drag tables with BfX you have to put them in an Excel spreadsheet exactly as specified below.
20.1 | Construction of a drag table
An example drag table is shown to the right and below is the format description. Take care, follow the description strictly.
[7 empty] | 1 | 2 | 3 | 4 | 5 | 6 | 7
| row | col |  |  | meaning | 1 | 1: BfX2297096548CRC
| 1 | 1 | =BfX_CRC(H17:N51;"od") | required | changes if anything in the table changes. "od" is required | 2 | 1: BfX DT; 2: 1; 3: m stands for metric
| 2 | 1 | BfX DT | required | tell that this is a bfx drag table | 3 | QT1 | m | mass [Kg] | diameter [m] | length [m] | source
| 2 | 2 | 1 | required | version of the table. Later we will have version 2 of the table | 4 | CFM | 6mm Lapua GB542 Scenar-L 6.8g ( 105gr ) | 0.0068 | 0.00618 | 0.032 | Radar Data
| 3 | 1 | QT1 | required | the subtable (green) has the Quick Target format, version 1 | 5 | 1: 0.2; 2: 0
| 3 | 2 | m | required | m = metric units for mass, diameter and length of projectile [def], | 6 | 1: 0.2; 2: 0.4; 4: The dash dotted line is the range
[5 empty] | i=imperial (lb and inch) | 7 | 1: 0.198; 2: 0.5; 4: that BfX_CRC needs, together
| 4 | 1 | CFM | required | C = drag function measured for | 8 | 1: 0.195; 2: 0.6; 4: with the specification "od"
[5 empty] | the 6mm projectile but, folowing definition, | 9 | 1: 0.188; 2: 0.7
[5 empty] | normalized to one belonging | 10 | 1: 0.16; 2: 0.8; 4: The whole (three) colored range,
[5 empty] | to a projectile of 1 Lb (pound) and 1 inch diameter. BfX uses the | 11 | 1: 0.158; 2: 0.825; 4: including the BfC_CRC output is
[5 empty] | information in row 4 cols 3 and 4 to constuct the proper | 12 | 1: 0.155; 2: 0.85; 4: needed in BfX calculations
[5 empty] | drag function. Later we will support | 13 | 1: 0.153; 2: 0.875
[5 empty] | the K and G drag functions | 14 | 1: 0.153; 2: 0.9
[5 empty] | K = not implemented | 15 | 1: 0.158; 2: 0.925; 4: everything entered in pink area
[5 empty] | G = not implemented | 16 | 1: 0.178; 2: 0.95; 4: is ignored
[5 empty] | FM = C values first row | 17 | 1: 0.22; 2: 0.975; 4: Extra colums beyond column 6 are
[5 empty] | Machnumbers second row | 18 | 1: 0.327; 2: 1; 4: ignored
[5 empty] | MF = mach numbers first row | 19 | 1: 0.342; 2: 1.025
| 4 | 2 |  |  | C values second row | 20 | 1: 0.351; 2: 1.05
| 4 | 3 | 6mm Lapua ... | required | projectile name | 21 | 1: 0.356; 2: 1.075
| 4 | 4 | 0.0068 | required | mass of projectile | 22 | 1: 0.36; 2: 1.1
| 4 | 5 | 0.00618 | required | diameter of projectile | 23 | 1: 0.363; 2: 1.15
| 4 | 6 | 0.032 | optional | length of projectile | 24 | 1: 0.361; 2: 1.2
| 5 | 1 | Radar Data | optional | source of data | 25 | 1: 0.355; 2: 1.3
| 5 | 2 | 0.2 | required | start of table, dragvalue | 26 | 1: 0.35; 2: 1.4
| ... | ... | 0 | required | mach value (= velocity of projectile / sound velocity) | 27 | 1: 0.344; 2: 1.5
|  |  | ... |  |  | 28 | 1: 0.339; 2: 1.6
[6 empty] | 29 | 1: 0.329; 2: 1.8
| maximum table length is 140 |  |  |  |  | 30 | 1: 0.319; 2: 2
| The table assumes ICAO sealevel conditions for the atmosphere. |  |  |  |  | 31 | 1: 0.304; 2: 2.2
[6 empty] | 32 | 1: 0.29; 2: 2.4
| one can use BfX_U to convert the weight or length from imperial units to metric ones |  |  |  |  | 33 | 1: 0.278; 2: 2.6
| e.g. |  |  |  |  | 34 | 1: 0.254; 2: 3
| 0.0068039 | =BfX_U("kg";105;"gr") |  |  |  | 35 | 1: 0.22; 2: 4
| 0.0061722 | =BfX_U(0,243;"in") |  |  |  | 36 | 1: 0.2; 2: 5
Use Bfx_info() or BfX_IQ() if you get error messages
20.2 | Using dragtables
For the Lapua QuickTarget dragfunctions use a ballistic coeficient of 1. Others are accepted, however calculated results are only meaningful to experts
Put the range of the drag table after the ballistic coeficient
| 677.969 | =BfX_Vx(800;200;1;H16:M51)
| In most cases it is handier to use a named range, for example dt in the formula below | [5 empty] | 2: Custom Drag Tables; 3: Table; 5: BfX2297096548CRC
| 677.969 | =BfX_Vx(800;200;1;dt) |  |  |  |  | 2: Custom Drag Tables; 3: Explanation; 5: BfX526257727CRC
| Corrections for air properties | [5 empty] | 2: Custom Drag Tables; 3: Comp. QuickTarget; 5: BfX1943923048CRC
| 675.54 | =BfX_Vx(800;200;1*BfX_C(10;765;"mmHg";78;"%H");dt) |  |  |  |  | 2: Custom Drag Tables; 3: Input of Gxxxx; 5: BfX2934419824CRC
The BfX_CRC calculations are used somewhere else in this workbook
20.3 | Comparision with QuickTarget | [5 empty] | 2: They allow so see if the computations are changed since the last time they
are done, e.g. If a new version of BfX calculates another value
| Muzzle velocity | 800 | m/s
6mm Lapua GB478 Scenar 6,8g ( 105gr ) | bar: 1
|  |  | Ballistic coeficient | 1 | bar: 1
| range [m] | v [m/s ] |  | time [sec] |  | drop [cm] | bar: 1
|  | QT | BfX | QT | BfX | QT | 1: BfX
| 0 | 800 | 800 | 0 | 0 | 0 | 1: 0
| 100 | 738 | 737.7663 | 0.1302 | 0.13016 | 8.1 | 1: 8.0876
| 200 | 678 | 677.969 | 0.2716 | 0.27156 | 34.2 | 1: 34.244
| 300 | 621 | 621.2321 | 0.4258 | 0.42567 | 81.8 | 1: 81.7986
| 400 | 568 | 568.0008 | 0.5943 | 0.59404 | 154.8 | 1: 154.8397
| 500 | 518 | 518.2628 | 0.7788 | 0.77838 | 258.4 | 1: 258.371
| 577 | 482 | 482.2873 | 0.933 | 0.93241 | 362.9 | 1: 362.6812
| 600 | 471 | 471.9156 | 0.9813 | 0.98062 | 398.7 | 1: 398.53
| 700 | 428 | 428.8832 | 1.204 | 1.203 | 583.3 | 1: 582.8691
| 800 | 388 | 389.0677 | 1.4493 | 1.4478 | 821.6 | 1: 820.7053
| 900 | 352 | 353.284 | 1.7198 | 1.7177 | 1125.1 | 1: 1123.5231
| 1000 | 326 | 327.3802 | 2.016 | 2.0131 | 1507.7 | 1: 1504.942
20.4 | Input of a Gxxxx drag table
The following shows how to handle a standard drag function
| These are drag funtions for a 1Lb projectile with diameter 1 inch. | [5 empty] | 1: BfX3541101107CRC
| Below the input table | [5 empty] | 1: BfX DT; 2: 1; 3: I stands for imperial
[7 empty] | QT1 | I | mass [Lb] | diameter [in] | length [in] | source
| mach | V m/s | G5 |  |  |  | CMF | G5 | 1 | 1 | 1 | JBM site
| 0 | 0 | 0.171 |  |  |  | 1: 0; 2: 0.171
| 0.05 | 17.015 | 0.1719 |  |  |  | 1: 0.05; 2: 0.1719
| 0.1 | 34.03 | 0.1727 |  |  |  | 1: 0.1; 2: 0.1727
| 0.15 | 51.045 | 0.1732 |  |  |  | 1: 0.15; 2: 0.1732
| 0.2 | 68.06 | 0.1734 |  | and here the BfX input >>>>>>>>>>>>>>>>>>>>>>>>> |  | 1: 0.2; 2: 0.1734
| 0.25 | 85.075 | 0.173 |  |  |  | 1: 0.25; 2: 0.173
| 0.3 | 102.09 | 0.1718 |  |  |  | 1: 0.3; 2: 0.1718
| 0.35 | 119.105 | 0.1696 |  |  |  | 1: 0.35; 2: 0.1696
| 0.4 | 136.12 | 0.1668 |  |  |  | 1: 0.4; 2: 0.1668
| 0.45 | 153.135 | 0.1637 | Check the table based calculations for G5 with the internal G5 drag function |  |  | 1: 0.45; 2: 0.1637
| 0.5 | 170.15 | 0.1603 |  |  |  | 1: 0.5; 2: 0.1603
| 0.55 | 187.165 | 0.1566 |  |  |  | 1: 0.55; 2: 0.1566
| 0.6 | 204.18 | 0.1529 | 740 | v0 [m/s] |  | 1: 0.6; 2: 0.1529
| 0.65 | 221.195 | 0.1497 | 700 | x [m] |  | 1: 0.65; 2: 0.1497
| 0.7 | 238.21 | 0.1473 | 0.5 | c |  | 1: 0.7; 2: 0.1473
| 0.725 | 246.7175 | 0.14365 |  |  |  | 1: 0.725; 2: 0.14365
| 0.75 | 255.225 | 0.1463 | Drop [m] |  |  | 1: 0.75; 2: 0.1463
| 0.775 | 263.7325 | 0.14695 | 5.7161 | =BfX_D(E107;E108;E109;"G5") |  | 1: 0.775; 2: 0.14695
| 0.8 | 272.24 | 0.1489 |  |  |  | 1: 0.8; 2: 0.1489
| 0.825 | 280.7475 | 0.15248 | 5.7175 | =BfX_D(E107;E108;E109;H91:M181) |  | 1: 0.825; 2: 0.15248
| 0.85 | 289.255 | 0.1583 |  |  |  | 1: 0.85; 2: 0.1583
| 0.875 | 297.7625 | 0.1672 | Velocity [m/s] at x |  |  | 1: 0.875; 2: 0.1672
| 0.9 | 306.27 | 0.1815 |  |  |  | 1: 0.9; 2: 0.1815
| 0.925 | 314.7775 | 0.2051 | 500.459 | =BfX_Vx(E107;E108;E109;"G5") |  | 1: 0.925; 2: 0.2051
| 0.95 | 323.285 | 0.2413 |  |  |  | 1: 0.95; 2: 0.2413
| 0.975 | 331.7925 | 0.2884 | 500.4606 | =BfX_Vx(E107;E108;E109;H91:M181) |  | 1: 0.975; 2: 0.2884
| 1 | 340.3 | 0.3379 |  |  |  | 1: 1; 2: 0.3379
| 1.025 | 348.8075 | 0.3785 |  |  |  | 1: 1.025; 2: 0.3785
| 1.05 | 357.315 | 0.4032 |  |  |  | 1: 1.05; 2: 0.4032
| 1.075 | 365.8225 | 0.4147 |  |  |  | 1: 1.075; 2: 0.4147
| 1.1 | 374.33 | 0.4201 |  |  |  | 1: 1.1; 2: 0.4201
| 1.125 | 382.8375 | 0.42402 |  |  |  | 1: 1.125; 2: 0.42402
| 1.15 | 391.345 | 0.4278 |  |  |  | 1: 1.15; 2: 0.4278
| 1.175 | 399.8525 | 0.43124 |  |  |  | 1: 1.175; 2: 0.43124
| 1.2 | 408.36 | 0.4338 |  |  |  | 1: 1.2; 2: 0.4338
| 1.225 | 416.8675 | 0.43582 |  |  |  | 1: 1.225; 2: 0.43582
| 1.25 | 425.375 | 0.4373 |  |  |  | 1: 1.25; 2: 0.4373
| 1.3 | 442.39 | 0.4392 |  |  |  | 1: 1.3; 2: 0.4392
| 1.35 | 459.405 | 0.4403 |  |  |  | 1: 1.35; 2: 0.4403
| 1.4 | 476.42 | 0.4406 |  |  |  | 1: 1.4; 2: 0.4406
| 1.45 | 493.435 | 0.4401 |  |  |  | 1: 1.45; 2: 0.4401
| 1.5 | 510.45 | 0.4386 |  |  |  | 1: 1.5; 2: 0.4386
| 1.55 | 527.465 | 0.4362 |  |  |  | 1: 1.55; 2: 0.4362
| 1.6 | 544.48 | 0.4328 |  |  |  | 1: 1.6; 2: 0.4328
| 1.65 | 561.495 | 0.4286 |  |  |  | 1: 1.65; 2: 0.4286
| 1.7 | 578.51 | 0.4237 |  |  |  | 1: 1.7; 2: 0.4237
| 1.75 | 595.525 | 0.4182 |  |  |  | 1: 1.75; 2: 0.4182
| 1.8 | 612.54 | 0.4121 |  |  |  | 1: 1.8; 2: 0.4121
| 1.85 | 629.555 | 0.4057 |  |  |  | 1: 1.85; 2: 0.4057
| 1.9 | 646.57 | 0.3991 |  |  |  | 1: 1.9; 2: 0.3991
| 1.95 | 663.585 | 0.3926 |  |  |  | 1: 1.95; 2: 0.3926
| 2 | 680.6 | 0.3861 |  |  |  | 1: 2; 2: 0.3861
| 2.05 | 697.615 | 0.38 |  |  |  | 1: 2.05; 2: 0.38
| 2.1 | 714.63 | 0.3741 |  |  |  | 1: 2.1; 2: 0.3741
| 2.15 | 731.645 | 0.3684 |  |  |  | 1: 2.15; 2: 0.3684
| 2.2 | 748.66 | 0.363 |  |  |  | 1: 2.2; 2: 0.363
| 2.25 | 765.675 | 0.3578 |  |  |  | 1: 2.25; 2: 0.3578
| 2.3 | 782.69 | 0.3529 |  |  |  | 1: 2.3; 2: 0.3529
| 2.35 | 799.705 | 0.3481 |  |  |  | 1: 2.35; 2: 0.3481
| 2.4 | 816.72 | 0.3435 |  |  |  | 1: 2.4; 2: 0.3435
| 2.45 | 833.735 | 0.3391 |  |  |  | 1: 2.45; 2: 0.3391
| 2.5 | 850.75 | 0.3349 |  |  |  | 1: 2.5; 2: 0.3349
| 2.55 | 867.765 | 0.3309 |  |  |  | 1: 2.55; 2: 0.3309
| 2.6 | 884.78 | 0.3269 |  |  |  | 1: 2.6; 2: 0.3269
| 2.65 | 901.795 | 0.3235 |  |  |  | 1: 2.65; 2: 0.3235
| 2.7 | 918.81 | 0.3194 |  |  |  | 1: 2.7; 2: 0.3194
| 2.75 | 935.825 | 0.31587 |  |  |  | 1: 2.75; 2: 0.31587
| 2.8 | 952.84 | 0.3125 |  |  |  | 1: 2.8; 2: 0.3125
| 2.85 | 969.855 | 0.30922 |  |  |  | 1: 2.85; 2: 0.30922
| 2.9 | 986.87 | 0.306 |  |  |  | 1: 2.9; 2: 0.306
| 2.96 | 1007.288 | 0.30228 |  |  |  | 1: 2.96; 2: 0.30228
| 3 | 1020.9 | 0.2999 |  |  |  | 1: 3; 2: 0.2999
| 3.1 | 1054.93 | 0.2942 |  |  |  | 1: 3.1; 2: 0.2942
| 3.2 | 1088.96 | 0.2889 |  |  |  | 1: 3.2; 2: 0.2889
| 3.3 | 1122.99 | 0.2838 |  |  |  | 1: 3.3; 2: 0.2838
| 3.4 | 1157.02 | 0.279 |  |  |  | 1: 3.4; 2: 0.279
| 3.5 | 1191.05 | 0.2745 |  |  |  | 1: 3.5; 2: 0.2745
| 3.6 | 1225.08 | 0.2703 |  |  |  | 1: 3.6; 2: 0.2703
| 3.7 | 1259.11 | 0.2662 |  |  |  | 1: 3.7; 2: 0.2662
| 3.8 | 1293.14 | 0.2624 |  |  |  | 1: 3.8; 2: 0.2624
| 3.9 | 1327.17 | 0.2588 |  |  |  | 1: 3.9; 2: 0.2588
| 4 | 1361.2 | 0.2553 |  |  |  | 1: 4; 2: 0.2553
| 4.2 | 1429.26 | 0.2488 |  |  |  | 1: 4.2; 2: 0.2488
| 4.4 | 1497.32 | 0.2429 |  |  |  | 1: 4.4; 2: 0.2429
| 4.6 | 1565.38 | 0.2376 |  |  |  | 1: 4.6; 2: 0.2376
| 4.8 | 1633.44 | 0.2326 |  |  |  | 1: 4.8; 2: 0.2326
| 5 | 1701.5 | 0.228 |  |  |  | 1: 5; 2: 0.228
20.5 | Values and graphs of custom dragtables
BfX_Cd works as expected
| Velocity | 6mm Lapua GB542 Scenar-L 6.8g ( 105gr ) | G5 user supplied
| 0 | 0.2 | 0.171
| 20 | 0.2 | 0.17209
| 40 | 0.2 | 0.1729
| 60 | 0.2 | 0.17331
| 80 | 0.2 | 0.17311
| 100 | 0.2 | 0.17194
| 120 | 0.2 | 0.16944
| 140 | 0.19975 | 0.16605
| 160 | 0.19855 | 0.16228
| 180 | 0.19707 | 0.1581
| 200 | 0.19534 | 0.15377
| 220 | 0.19158 | 0.14991
| 240 | 0.18631 | 0.14651
| 260 | 0.16914 | 0.14667
| 280 | 0.15817 | 0.15217
| 300 | 0.153 | 0.17089
| 320 | 0.17006 | 0.22674
| 340 | 0.32252 | 0.33604
| 360 | 0.35258 | 0.40682
| 400 | 0.36197 | 0.43128
| 500 | 0.34579 | 0.43951
| 600 | 0.33073 | 0.41657
| 700 | 0.3145 | 0.37916
| 800 | 0.29327 | 0.34802
| 900 | 0.27502 | 0.32385
| 1000 | 0.25734 | 0.3036
| 1100 | 0.24471 | 0.28722
| 1200 | 0.2343 | 0.27338 | =BfX_Cd(B217;dt)
| 1300 | 0.22511 | 0.26166 | =BfX_Cd(B218;$H$91:$M$181)